## Overview Re-Routing Options
Section ID | Route | Usability
BE-FR-1 | Antwerp – Kortrijk – FR | C | Capacity indications which are given in this document are indications of the free capacity on a deviation route in case of an incident. The assessment is related to the traffic volume on RFC Rhine-Alpine and based on the following ranges:
BE-FR-IT-1 | Antwerp – Mouscron – Lille – Thionville – Metz – Toul – Dijon - Ambérieu – Modane – Torino – Novara / Alessandria |  | • appr. < 10 trains per day per direction: | extremely limited
BE-FR-LU-IT-1 | Antwerp – Ronet – Rodange – Bettembourg - Metz – Toul – Dijon - Ambérieu – Modane – Torino – Novara / Alessandria |  | • appr. 10 – 24 trains per day per direction: | limited
BE-LU-FR-1 | Antwerp – Luxemburg – FR | C | • appr. 25 – 50 trains per day per direction: | good
BE-NL-DE-1 | Antwerp –Roosendaal / Essen – Kijfhoek – Emmerich – Oberhausen |  | • > 50 trains per day per direction: | excellent
BE-NL-DE-2 | Antwerp – Roosendaal / Essen – Venlo / Kaldenkirchen – Viersen | B
BE-NL-DE-3 | Antwerp – Roosendaal / Essen – Maastrich / Visé – Bressoux – Aachen West | C
CH-1 | Via Basel SBB passenger station (change of direction)1 | B
CH-3 | Thun - Kandersteg - Brig (Lötschberg Mountain route)
CH-IT-1 | Basel – Gotthard – Bellinzona – Novara | B
CH-IT-2 | Basel – Domodossola – Milan | B
CH-IT-3 | Bellinzona – Gallarate – Milan | B
DE-3.1 | Frankfurt – Gießen – Siegen – Cologne | tbd
DE-3.2 | Frankfurt – Gießen – Kassel – Dortmund – Cologne | tbd
DE-3.3 | Mannheim – Saarbrücken – Trier – Koblenz – Cologne | tbd
DE-3.4 | Frankfurt – Gießen – Siegen – Hagen - Oberhausen | tbd
DE-AT-IT-2 | Mannheim – Stuttgart – Munich – Verona (Brenner / Salzburg) – Milan Smistamento | B
DE-AT-IT-3 | Wiesbaden – Frankfurt - Aschaffenburg – Würzburg – Munich – Verona (Brenner / Salzburg) – Milan Smistamento | tbd
DE-BE-1 | Cologne – Aachen Rothe Erde - Aachen Süd – Hergenrath - Montzen – Antwerp (if incident between Montzen and Aachen West)
DE-CH-2 | Mannheim – Stuttgart – Singen – Zurich | B
DE-CH-3 | Offenburg – Singen – Zurich | B
DE-FR -1 (b2) | Karlsruhe – Wörth – Strasbourg – Basel (b1) / Offenburg (b2)
DE-FR-2 (d2) | Mannheim – Metz – Strasbourg – Basel (d1) / Offenburg (d2)
DE-FR-CH-1 (b1) | Karlsruhe – Wörth – Strasbourg – Basel (b1) / Offenburg (b2) | C
DE-FR-CH-2 (d1) | Mannheim – Metz – Strasbourg – Basel (d1) / Offenburg (d2) | C
DE-FR-CH-3 | Müllheim – Mulhouse – Basel | B
DE-FR-IT-1 | Offenburg – Strasbourg – Réding – Toul – Dijon - Ambérieu – Modane – Torino – Novara / Alessandria
IT-4 | Domodossola – Arona – Novara | B
NL-BE-DE-1 | Kijfhoek – Roosendaal / Essen – Aachen West – Cologne | B
NL-BE-DE-2 | Kijfhoek – Sittard – Maastricht / Visé – Bressoux – Aachen West | C
NL-BE-DE-3 | Cologne – Aachen Rothe Erde – Aachen Süd – Hergenrath – Montzen – Roosendaal – Kijfhoek
NL-BE-FR-1 | Kijfhoek – Roosendaal / Essen – Antwerp – Kortrijk – FR
NL-BE-LU-FR-1 | Kijfhoek – Roosendaal/Essen – Antwerp – Luxemburg – FR
NL-BE-LU-FR-CH-1 | Kijfhoek / Antwerp – Roosendaal/Essen – Luxemburg – FR – Basel | B
NL-DE-1 | Kijfhoek – Zevenaar / Emmerich - Oberhausen | A
NL-DE-2 | Kijfhoek – Venlo / Kaldenkirchen – Viersen | A
NL-DE-3 | Kijfhoek – Oldenzaal / Bad Bentheim – Rheine | B

## scenario input table
IM | Line section | TEN-T status | Usage |  | Traction power | Train length | Line category | Number of tracks | Gradient | Gauge | Intermodal freight code | Signalling | Speed | Length of re-routing option | Weight | Miscalleanous | Capacity Indication
|  |  | Pass | Frei |  | in m | [6 empty] | in km/h | in km
BLS | Lötschberg/Simplon: Thun - Kandersteg - Brig (Mountain route) | core network | x | x | AC 15 kV 16,7 Hz | 750 | D4 | 2 | 27‰ | EBV 03 includes UIC G1 | P/C 80/405 | L1LS - 3.4.0 | 100 | 74 | 700t (EN) / max 1400t (ZH) | Double Track. Partially only one track for P/C 80/405 Additional loco or limited weight | Limited
BLS | Lötschberg/Simplon: Thun-Spiez-Reichenbach-(LBT)-Brig (Base tunnel) | core network | x | x | AC 15 kV 16,7 Hz | 750 | D4 | 2 | 15‰ | EBV 03 includes UIC G1 | P/C 80/405 | L1LS - 3.4.0 (only Base tunnel L2 2.3.0d) | 100 | 62 | 1300t (EN) / max 2150t (ZH) |  | Limited
CFL | Rodange - Esch-sur-Alsette - Bettembourg | core network |  | x | 25 kV | 750 | D4 | 2 | ≤ 19‰ | GB - C50 | Upon request | ETCS Level 1 | 90 |  | D4 |  | Limited
DB Netz | (Mannheim -) Kornwestheim- Singen | comprehensive network | x | x | AC 15 kV 16,7Hz | 580 | D4 | 1 | < 20‰ | Upon request | P/C 65/395 | PZB | 100 | 276 | 1245-1640 | Change of direction in Singen; partly single track | Limited Extremely limited
DB Netz | (Karlsruhe Gbf -) Mannheim - Wörth | not TEN-T | x | x | AC 15 kV 16,7Hz | 600 | D4 | 2 | N/A | GA | P/C 80/410 | PZB | 120 | 122 | 3030-3945 (V-Tfz DB 232/233) | Karlsruhe <-> France, change of direction in Wörth | Extremely limited
DB Netz | (Mannheim - Mühlacker - Ludwigsburg - Kornwestheim - Ulm - Augsburg Hbf - ) München - Rosenheim - Kufstein | core network | x | x | AC 15 kV 16,7Hz | 600 Standard Train (DB Loco 185) | D4 | 2 | ≤ 15‰ | Upon request | P/C 80/410 | PZB | 160 | 460 | With Loco DB 185: Ma-Ku: 2.700 Ku-Ma: 2.530 |  | Good
DB Netz | Basel Bad. Bf – Schaffhausen (border) | not TEN-T | x | x | Diesel | 580 | D4 | 1 | N/A | Upon request | Upon request | PZB | Up to 160 | 94 |  |  | Limited
DB Netz | Cologne – Aachen Hbf – Aachen Süd (- Hergenrath) | core network | x | x | AC 15 kV 16,7 Hz | 400m with E-Traktion, 650m with V-Traktion (or "local border agreement") | D4 | 2 | N/A | Upon request | P/C 80 / 410 | PZB | 160 | 77 | 1: 2905; 2: 835 | as part of re-routing line NL-BE-DE-3: can only be used in direction Cologne - Roosendaal - Kijfhoek Aachen Süd: just one train per hour between 22:00-05:00 hours | Extremely limited
DB Netz | Freiburg - Basel (border) | core network | x | x | AC 15 kV 16,7Hz | 690 or value from local border agreement | D4 | 2 | 5-10‰ | Upon request | P/C 70/400 | PZB LZB | 160 | 65 | 2645-2805 |  | Limited
DB Netz | Karlsruhe - Offenburg | core network | x | x | AC 15 kV 16,7Hz | 740 | D4 | 2 to 4 | 5-10‰ | GC | P/C 70/400 | PZB LZB (4000 PZB only) | Up to 250 | 72 | 2645-2805 | 5-10‰ (lines 4280 and 4000 run parallel) | Limited
DB Netz | Karlsruhe Gbf - Wörth | not TEN-T | x | x | AC 15 kV 16,7Hz |  | D4 | 2 | N/A | GA | P/C 80/410 | PZB | 120 | 11 | 3030-3045 (V-Tfz DB – 232/233) | Karlsruhe <-> France, change of direction in Wörth | Limited
DB Netz | Kehl - Appenweier (Offenburg) | core network | x | x | AC 15 kV 16,7Hz | 740 | D4 | 2 | N/A | Upon request | P/C 80/410 | PZB | 160 | 14 |  |  | Good
DB Netz | Left side Rhine river (Mainz – Cologne) | core network | x | x | AC 15 KV 16,7 Hz | 740 | D4 | 2 | N/A | Upon request | P/C 70/400 | PZB | 160 | 185 | N-S:2515t, S-N:2805t (DB-185) |  | Good
DB Netz | Mannheim - Kaiserslautern - Saarbrücken - Forbach border | core network | x | x | AC 15 kV 16,7 Hz | 740 | D4 | 2 to 4 | < 20‰ | GA | P/C 70/400 | PZB | Up to 160 | 135 | 1890-1935 |  | Good
DB Netz | Mannheim – Saarbrücken – Trier – Koblenz - Cologne | comprehensive network | x | x | AC 15 kV 16,7Hz | 740 | D4 | 2 | N/A |  | P/C 70/400 | PZB | 120 | 423 | N-S:1600t S-N:1890t (DB 185) |  | Good
DB Netz | Aachen border - Cologne | core network | x | x | AC 15 kV 16,7Hz | 740 | D4 | 2 | < 40‰ | Upon request | P/C 80/410 | PZB | 100 | 78 | 1210-2905 |  | Limited
DB Netz | Müllheim - Neuenburg (Rhine bridge) | comprehensive network | x | x | AC 15 kV 16,7Hz | 446m by traincrossing, 740m by free passage | D4 | 1 | N/A | GA | P/C 80/410 | PZB | Up to 100 | 5 | 3190-3965 | France - Basel is only possible with direction change north of Müllheim | Limited
DB Netz | Offenburg - Freiburg | core network | x | x | AC 15 kV 16,7Hz | 690 | D4 | 2 | 5-10‰ | Upon request | P/C 80/410 | PZB LZB | 160 | 62 | 2645-2805 |  | Limited
DB Netz | Offenburg - Singen | not TEN-T | x | x | AC 15 kV 16,7Hz | 580 | D4 | 2 | < 40‰ | Upon request | P/C 45/375 | PZB | Up to 160 | 150 | 1060-1230 |  | Limited
DB Netz | Bad Bentheim border - Rheine | core network | x | x | AC 15 kV 16,7Hz | 600 | D4 | 2 | N/A | Upon request | P/C 80/410 | PZB | Up to 160 | 30 | with Loco DB 185: BB-Rh: 2.750 Rh-BB: 3.560 |  | Limited
DB Netz | Right side Rhine river (Wiesbaden – Cologne) | core network | x | x | AC 15 KV 16,7 Hz | 740 | D4 | 2 | N/A | Upon request | P/C 80/410 | PZB | 160 | 178 | N-S:2790t S-N:2600t (DB-185) |  | Good
DB Netz | Singen - Schaffhausen | comprehensive network | x | x | AC 15 kV 16,7Hz | 580 | D4 | 2 | N/A | Upon request | P/C 70/400 | PZB | 160 | 20 | 1: 3130t 2: 2275t |  | Limited
DB Netz | Singen – Schaffhausen (border) | comprehensive network | x | x | AC 15 kV 16,7Hz | 580 | D4 | 2 | N/A | Upon request | P/C 70/400 | PZB | 160 | 20 | 1: 3130t 2: 2275t |  | Limited
DB Netz | Kaldenkirchen border - Viersen | comprehensive network | x | x | AC 15 kV 16,7Hz | 690 | D4 | 1 | N/A | Upon request | P/C 80/410 | PZB | Up to 100 | 20 | 2340-2855 | one-Track between Kaldenkirchen-Viersen, capacity restrictions can occur Northern destinations: direction change in Viersen | Good
DB Netz | Frankfurt – Gießen – Kassel – Dortmund - Cologne | comprehensive network | x | x | AC 15 kV 16,7Hz | 740 | D4 | 2 | N/A |  | P/C 80/410 | PZB | 160 | 551 | N-S:1620t S-N:1480t |  | Excellent
DB Netz | Frankfurt – Gießen – Siegen - Cologne | not TEN-T | x | x | AC 15 kV 16,7Hz | 740 | D4 | 2 | N/A | Upon request | P/C 70 P/C 390 | PZB | 160 | 271 | N-S:1615t S-N:1560t |  | Excellent
DB Netz | Frankfurt - Gießen - Siegen - Hagen - Oberhausen | core network | x | x | AC 15 kV 16,7Hz | 740 | D4 | 2 | N/A | Upon request | P/C 45 P/C375 | PZB | 100-160 |  | N-S: 1410t S-N: 1400t |  | Excellent
DB Netz | Aschaffenburg - Gemünden - Würzburg - Ansbach - Donauwörth - Augsburg - Munich - Kufstein | core network | x | x | AC 15 kV 16,7Hz | 640 | D4 | 2 | ≤ 20‰ | Upon request | P/C 80 P/C 410 | PZB | Up to 160 |  | N-S: 1600t S-N: 1910t | further possible freight paths between Aschaffenburg and Munich | Good
DB Netz | Wörth - Lauterbourg (border) | not TEN-T | x | x | Diesel | 600 | D4 | 1 | N/A | Upon request | P/C 80/410 | PZB | 100 | 11 | 3030-3945 (V-Tfz DB 232/233) | Karlsruhe <-> France, change of direction in Wörth | Extremely limited
DB Netz | Emmerich border - Oberhausen | core network | x | x | AC 15 kV 16,7Hz | 690 | D4 | 2 | N/A | Upon request | P/C 80/410 | PZB | 160 | 71 | with Loco DB 185: Em-Ob: 2.840 Ob-Em: 3.260 | Upgrade to 3 tracks | Good
Infrabel | Antwerp - Kortrijk - Mouscron border (France) | core network | x | x | 3kv | 740 | D4 | 2 | N/A | GB | P/C 70/400 | TBL1+ | 100 | 186.15 | 1800-2000 | no dangerous goods allowed in the Kennedy tunnel in Antwerp Re-routing via Antwerp North and Antigoon Tunnel possible | Limited
Infrabel | Antwerp - Montzen border | core network | x | x | 3kv | 740 | D4 | 2 | N/A | GB | P/C 70/400 | TBL1+ / TBL1+ + ETCS L1 between Antwerp North – Lier | 90 | 145.5 | 2000 | Between Antwerpen Luchtbal and Lier = comprehensive network Aachen - Glons: maybe additional pushing locomotive for very heavy trains | Limited
Infrabel | Antwerp - Ronet - Aubange (border LUX) | core network | x | x | 3kv | 740 | D4 | 2 | N/A | GB | PC 70/400 | ETCS L1 FS TBL1+ | 100 | 283 | N-S: 1200 (Diesel), 1600 (Electric) S-N: 900 (Diesel), 1400 (Electric) | Between Antwerpen Luchtbal and Lier = comprehensive network no dangerous goods allowed in the Kennedy tunnel in Antwerp Re-routing via Antwerp North and Antigoon Tunnel possible | Limited
Infrabel | Hergenrath border - Antwerp - Essen border | core network | x | x | 3kv | 740 | D4 | 2 | N/A | GB | P/C 70/400 | TBL1+ | 90 | 188 | 1200-1800 | Between Hergenrath border and Montzen = Off TEN-T no dangerous goods allowed in the Kennedy tunnel in Antwerp Re-routing via Antwerp North and Antigoon Tunnel possible | Limited
Infrabel | Essen border - Montzen border | core network | x | x | 3kv | 740 | D4 | 2 | N/A | GB | P/C 70/400 | TBL1+ | 90/100 | 177.3 | 1800-2470 | Between Antwerpen Luchtbal and Lier = comprehensive network Aachen - Glons: maybe additional pushing locomotive for very heavy trains Electric powered trains can run through the power change installation. | Limited
Infrabel | Visé border - Bressoux - Montzen border | core network | x | x | 3kv | 740 | D4 | 2 | N/A | GB | P/C 70/400 | TBL1+ | 90 | 56 | 1800-2300 | From Visé border - Bressoux - Y.Berneau: P/C 60- 380/90 / Visé Border to Visé = Off Ten-T Direction change in Bressoux Driver must be able to speak French on parts of the route Aachen - Glons: maybe additional pushing locomotive for very heavy trains Electric powered trains can run through the power change installation. | Limited
Infrabel | Antwerp - Essen border | core network | x | x | 3kv | 740 | D4 | 2 | N/A | GB | P/C 70/400 | TBL1+ | 100 | 23 | 2200-2470 | no dangerous goods allowed in the Kennedy tunnel in Antwerp Re-routing via Antwerp North and Antigoon Tunnel possible | Limited
ProRail | Roosendaal border - Venlo border | comprehensive network | x | x | 1.5 kV DC | ±650 | D4 | 2 | N/A | G2 | P/C 80/410 | ATB EG | 100 | 151 | 2100-2400 |  | Good/Excellent
ProRail | Roosendaal border - Eindhoven | comprehensive network | x | x | 1.5 kV DC | ±650/740 | D4 | 2 | N/A | G2 | P/C 80/410 | ATB EG | 100 | 89.7 | 2100-2400 |  | Good/Excellent
ProRail | Eindhoven - Sittard - Haanrade border | comprehensive network | x | x | 1,5 kV DC | 520 | D2 | 2 / 1 | 13,2‰ | G2 | P/C 80/410 | ATB EG+NG / PZB | 60 | 105.1 | 1800 |  | Extremely limited
ProRail | Eindhoven - Sittard - Eijsden border | comprehensive network | x | x | 1.5 kV DC | ±630 | D4 | 2 | N/A | G2 | P/C 80/410 | ATB EG | 100 | 110 | 2100-2400 |  | Limited
ProRail | Kijfhoek - Eindhoven | Kijfhoek - lage Zwaluwe = Core network Lage Zwaluwe - Eindhoven = Comprehensive network | x | x | 1.5 kV DC | ±650 / [740 pilot] | D4 | 2 | N/A | G2 | P/C 80/410 | ATB EG | 100 | 93 | 2100-2400 |  | Excellent, 740 limited
ProRail | Kijfhoek - Oldenzaal border | Kijfhoek - Amersfoort = mainly Comprehensive network** Amersfoort - Oldenzaal Border = Core network (** small part Breukelen - Amsterdam Bijlmer = Core network) | x | x | 1.5 kV DC | 590/600 | D4 | 2 | N/A | G2 | P/C 80/410 | ATB EG | 100 | 252.2 | 2100-2400 | Kijfhoek - Oldenzaal: trains via Elst have to change direction in Deventer expect waiting times for system change at NL-GER border | Good
ProRail | Kijfhoek - Roosendaal border | Core network | x | x | 1.5 kV DC | 740 | D4 | 2 | N/A | G2 | P/C 80/410 | ATB EG | 100 | 42.7 | 2100-2400 |  | Good, 740 m limited
ProRail | Kijfhoek - Venlo border | Kijfhoek - lage Zwaluwe = Core network Lage Zwaluwe - Venlo = Comprehensive network | x | x | 1.5 kV DC | ±650/740 | D4 | 2 | N/A | G2 | P/C 80/410 | ATB EG | 100 | 147.8 | 2100-2400 | 650m when crossing Venlo border or special permit required | Good
ProRail | Kijfhoek - Zevenaar border | Core network | x | x | 25 kV AC | 690 | D4 | 2 | N/A | GC | P/C 80/410 | L2 - 2.3.0d | 120 | 112.7 | 5400 (double traction) |  | Excellent
ÖBB | Kufstein - Wörgl - Hall i. T. - Innsbruck - Brenner |  | x | x | 15 kV 16,7 Hz | 600 RFC 3: 600-649 | 22,5t (8,0t/m) RFC 3: D4 | 2 | 0‰-30‰ | GA, G1 und G2 RFC 3: GB&G2 | P/C 80/410 | PZB, ETCS 2 RFC 3: PZB | 130 RFC 3: 80-130 |  | 700 t (one loco 1216) | Contact ÖBB
RFI | Brenner – Verona – Milano SM | core network | x | x | 3 KV | 600 | D4L | 2 | 20‰-25‰ for , Brennero - Bivio/P.C. S. Massimo 5‰-10‰ for Verona RFC 6: 6-10‰ for Verona-Milano | upon request | P/C 80/410 | BACC/SCMT | 100 | 371 | 1600 2500 under specific conditions for incoming trains |  | Extremely limited
RFI | Chiasso - Milano Certosa - Rho - Novara | core network | x | x | 3 KV | 575 (450 Chiasso -Bivio Rosales via Albate Camerlata) | D4L | 2 | N/A | upon request | P/C60; (PC/22 Chiasso -Bivio Rosales via Albate Camerlata) | SCMT | 100 | 108 | 1600 |  | Extremely limited
RFI | Domodossola - Arona - Novara | core network | x | x | 3 KV | 510/540 | D4L | 2 ( 1:Arona- Vignale and Bivio Toce-Bivio Valee via Domo 2) | N/A | upon request | P/C45 | SCMT | 100 | 96 | 1600 |  | Limited
RFI | Domodossola - Arona - Sesto Calende - Gallarate - Milano Rogoredo | core network | x | x | 3 KV | 600 (there are some exception in Rho and Milan area: 550-450m) | D4L | 2 | N/A | upon request | P/C45 | SCMT | 100 | 130 | 1600 |  | Extremely limited
RFI | Domodossola - Borgomanero - Novara - Rho - Milano Rogoredo | core network | x | x | 3 KV | 575 | D4L | 2 | N/A | upon request | P/C80 | SCMT | 80 | 146 | 1600 | Domodossola - Borgonamero - Vignale single track . Double the others lines | Extremely limited
RFI | Luino - Laveno - Sesto Calende - Vignale - Novara | comprehensive network | x | x | 3 KV | 540 | D4L | 2 | N/A | upon request | P/C50 | SCMT | 100 | 68 | 1600 | Luino - Laveno - Vignale single track. Double the other sections | Limited
RFI | Luino- Gallarate - Rho - Milano Rogoredo | core network | x | x | 3 KV | 600 | D4L | 2 | N/A | upon request | P/C45 | SCMT | 100 | 95 | 1600 | Luino - Gallarate single track. Double the others lines | Extremely limited
RFI | Modane/Bardonecchia - Torino S. Paolo | core network | x | x | 3 kv DC | 600 | D4 | 2 | 0-15‰ / 0-30‰ | GB1 | P/C 45/364 | SCMIT | > 100 km/h | 89.96 | D4
RFI | Torino S. Paolo - Ponte Tanaro Alessandria | comprehensive network | x | x | 3 kv DC | 525 | D4 | 2 | 0-5‰ / 10-15‰ | A | P/C 32/351 | SCMIT | 125 / 140 km/h | 89.92 | D4 |  | Good
RFI | Torino S. Paolo - Novara | core network | x | x | 3 kv DC | 600 | D4 | 2 | 10-15‰ / 0-5‰ | GB | P/C 80/410 | SCMIT | > 100 km/h | 98.38 | D4
SBB | Basel (border) – Basel SBB RB | core network | x | x | AC 15 kV 16,7 Hz | 750 | D4 | 2 | 10‰ | EBV 03 includes UIC G1 | P/C 80/405 | L1LS – 3.4.0 |  | 5 | 22,5 t |  | Good
SBB | Basel SBB passenger station | core network | x | x | AC 15 kV 16,7 Hz | 600 | D4 | 2 | 11‰ | EBV 3, includes UIC G1 | P/C 80/405 | L1 LS 3.4.0 |  | 5 | 22,5 t | change of direction and locomotive necessary | Extremely limited
SBB | Basel SBB RB - Gellert (Rhine bridge) | core network | x | x | AC 15 kV 16,7Hz | 750 | D4 | 2 | 11‰ | EBV 3, includes UIC G1 | P/C 80/405 | L1 LS 3.4.0 |  | 5 | 22,5 t |  | Limited
SBB | Bellinzone - Chiasso (via Ceneri Base tunnel) | core network | x | x | AC 15 kV 16,7 Hz | 650 - 750 in 07/2021 | D4 | 2 | 12.5‰ | EBV 3, includes UIC G1 (only base tunnel EBV4) | P/C 80/405 (only base tunnel P/C 99/429) | L2 2.3.0d | 100-160 | 50 | N-S: 1300t one loco, 1600t two locos, from 2021: 2150t two locos |  | Good
SBB | Bellinzona - Chiasso (via Ceneri mountain route) | comprehensive network | x | x | AC 15 kV 16,7 Hz | 650 (750m only in case of re-routing) | D4 | 2 | 26‰ | EBV 1, includes UIC G1 | P/C 60/384 - P/C 80/405 in 2021 | L1LS - 3.4.0 (accessible only with L2 2.3.0d) | 100 | 55 | N-S: 1300t one loco, 1600t two locos S-N: 830t one loco, 1650t two locos |  | Limited
SBB | Basel - Bellinzona - Luino | comprehensive network | x | x | 15 kV AC | 600m, only some tracks 750m | D4 | 1 | 11‰ | EBV 3 includes UIC G1 | P/C 80/405 | L1LS - 3.4.0 | 100 | 40 | 1600 | no changing locomotives in Luino, single track in Italy to Milano with extra time in Italy | Limited
SBB | Gotthard Base Tunnel (Altdorf - Bellinzona) | core network | x | x | AC 15 kV 16,7 Hz | 750 | D4 | 2 | 16‰ | EBV3 (only base tunnel EBV 4) | P/C 80/405 (only base tunnel P/C 99/429) | L1LS - 3.4.0 (only Base tunnel L2 2.3.0d) | 100-120 | 106 | 1600 |  | Limited
SBB | Gotthard: Basel SBB RB - Brugg - Altdorf | core network | x | x | AC 15 kV 16,7 Hz | 750 | D4 | 2 | 12‰ | EBV 3 includes UIC G1 | P/C 80/405 | L1LS - 3.4.0 | 100 | 114 | 1600 |  | Limited
SBB | Basel - Olten VL - Thun (->Lötschberg) | core network | x | x | AC 15 kV 16,7 Hz | 750 | D4 | 2 | 20‰ | EBV 3 includes UIC G1 | P/C 80/405 | L1 LS 3.4.0 | 100 | 129 | 22.5 t | Gradient via Burgdorf only 12‰ | Limited
SBB | Saint Louis border – Basel RB Muttenz | core network | x | x | 25kV / 15 kV AC | 750 | D4 | 2 | 7‰ | EBV 1 | EBV 1 / C25/344, C45 / 353, B45 / 353 | KVB L1LS - 3.4.0 | 100 | 9 | 2000 | several intermodal freight codes possible due to the annual AS-eeee-0945 | Limited
SBB | Schaffhausen (border) - Zurich Oerlikon | off TEN-T | x | x | AC 15 kV 16,7Hz | 750 | D4 | 2 | 10‰ | EBV 2, includes UIC G1 | P/C 60/384 | L1 LS 3.4.0 | 100 | 52 | 22,5 t | Some part one track only | Good
SBB/RFI | Domodossola II - Brig | core network | x | x | AC 15 kV 16,7 Hz | 750 | D4 | 2 | 25‰ | EBV 03 includes UIC G1 | P/C 80/405 | L1LS - 3.4.0 | 100 | 46 | 700t / max 1450t (ZH) |  | Limited
SNCF Réseau | Border Belgium – Lille – Longuyon – Thionville - Metz | comprehensive network | x | x | 25kV AC | 750 | D4 | 2 or more | N/A | CB1 ( Longuyon – Thionville: 3.3 - C22) | C45 (Longuyon – Thionville: 3.3 - C22) | KVB | 120-139 |  | D4
SNCF Réseau | Forbach (border) - Metz | core network | x | x | 25kv AC | 750 | D4 | 2 | < 12,5‰ | GB1 | C45 | KVB | 121-160 km/h | 75 | D4 |  | Good
SNCF Réseau | Lauterbourg border - Strasbourg | comprehensive network | x | x | Diesel | 750 | D4 | 2 | < 12,5‰ | GB1 | C45 | No speed control system | 61-100 km/h | 58 | D4 | Karlsruhe - Basel: change of direction in Hausbergen Night closure between 21:00 and 06:00 hours Limited capacity in Lauterbourg between 06:00 -21:00 hours | Good
SNCF Réseau | LUX border - Metz-Sablon - Strasbourg - Mulhouse - Saint Louis border | core network | x | x | 25kv AC | 750 | D4 | 2 | < 12,5‰ | GB1 | C45 | KVB | 121-160 km/h |  | D4 |  | limited - extremely limited
SNCF Réseau | Metz - Réding | core network | x | x | 25kv AC | 750 | D4 | 2 | < 12,5‰ | GB1 | C45 | KVB | 121-160 km/h | 86 | D4 |  | Limited
SNCF Réseau | Metz-Sablon - Strasbourg - Mulhouse - Saint Louis border | core network | x | x | 25kv AC | 750 | D4 | 2 | < 12,5‰ | GB1 | C45 | KVB | 121-160 km/h |  | D4 | change of direction in Metz to Woippy | limited - extremely limited
SNCF Réseau | Mulhouse - Saint Louis (border) | core network | x | x | 25kv AC | 750 | D4 | 2 | < 12,5‰ | GB | C45 | KVB | 121-160 km/h | 28 | D4 |  | Limited
SNCF Réseau | Neuenburg - Mulhouse | core network | x | x | 25kv AC | 750 | D4 | 1 | < 12,5‰ | GB1 | C45 | KVB | 61-100 km/h | 19 | D4 |  | Excellent
SNCF Réseau | Réding - Strasbourg | core network | x | x | 25kv AC | 750 | D4 | 2 | < 12,5‰ | GB | C45 | KVB | 121-160 km/h | 68 | D4 |  | Limited
SNCF Réseau | Strasbourg - Mulhouse | core network | x | x | 25kv AC | 750 | D4 | 2 | < 12,5‰ | GB1 | C45 | KVB | 161-220km/h | 107 | D4 |  | Extremely limited
SNCF Réseau | Strasbourg-Offenburg | core network | x | x | 25kv AC | 750 | D4 | 2 | < 12,5‰ | GB1 | C45 | No speed control system | 101-120km/h | 5 | D4 |  | Excellent
SNCF Réseau | LUX border - Metz-Sablon | core network | x | x | 25 kV | 850 | D4 | 2 | 5-10% | GB1 | Upon request | ETCS L1, KVB | 140 | 51.8 | D4 | Capacity limited due to various infrastructure works in France | limited
SNCF Réseau | Metz Sablon - Frouard | core network | x | x | 25 kV | 850 | D4 | 2 | 5-10% | GB1 | Upon request | KVB | 140 | 47.25 | D4 | Capacity limited due to various infrastructure works in France
SNCF Réseau | Réding - Frouard | core network | x | x | 25kv AC | 850 | D4 | 2 | 5-10% | GB1 | upon request | KVB | 140 | 92.53 | D4 | Capacity limited due to various infrastructure works in France
SNCF Réseau | Frouard - Toul | comprehensive network | x | x | 25kv AC | 850 | D4 | 2 | 5-10% | GB1 | upon request | KVB | 140 | 27.67 | D4 | Capacity limited due to various infrastructure works in France
SNCF Réseau | Toul - Is-sur-Tille | core network | x | x | 25kv AC | 850 | D4 | 2 | 5-10% | GB1 | upon request | KVB | 140 | 191.02 | D4 | Capacity limited due to various infrastructure works in France
SNCF Réseau | Is-sur-Tille - Modane/Bardonecchia |  | x | x | 1,5 kv DC | 750 | D4 | 2 | 5-10% / upon request | GB1 | upon request | KVB | 120 | 363.42 | D4 | Capacity limited due to various infrastructure works in France

## Parking Situation
Country | Location | Number of tracks | Maximum train length | Restrictions | Update
Belgium | Antwerp North | appr. 10 | max 700 meters |  | 14 Dec 2020
Belgium | Antwerp Schijnpoort | 3 | max 776 meters |  | 14 Dec 2020
Belgium | Athus | 3 | max 800 meters |  | 14 Dec 2020
Belgium | Bertrix | 2 | max 712 meters | Heavily used | 14 Dec 2020
Belgium | Bressoux | 7 | min 650 - max 850 m | 2 tracks necessary for head making | 14 Dec 2020
Belgium | Essen | 1 | max 605 meters | crowded | 14 Dec 2020
Belgium | Gent Zeehaven | 3 | max 650 meters |  | 14 Dec 2020
Belgium | Hasselt | 3 | max 730 meters |  | 14 Dec 2020
Belgium | Kortrijk Goederen | 1 | max 704 meters | last possibility before border | 14 Dec 2020
Belgium | Leuven | 3 | max 640 meters |  | 14 Dec 2020
Belgium | Montzen | 7 | max 769 meters |  | 14 Dec 2020
Belgium | Muizen | 3 | max 700 meters |  | 14 Dec 2020
Belgium | Ronet | 5 | max 700 meters |  | 14 Dec 2020
France | Aulnoye | >3 | max 750 meters | From Monday to Friday | before Dec 2020
France | Hirson | 3 | max 750 meters |  | before Dec 2020
France | Lille | 3 | max 650 meters | Champs de Mars | before Dec 2020
France | Longuyon | >3 | max 550 meters |  | before Dec 2020
France | Lumes | >3 | max 850 meters |  | before Dec 2020
France | Metz | >3 | max 700 meters | Metz Sablon | before Dec 2020
France | Mulhouse | 5 | max. 750 meters |  | before Dec 2020
France | Sedan | 2 | max 400 meters |  | before Dec 2020
France | Strasbourg | >3 | max 750 meters | Hausbergen (railway modernization) | before Dec 2020
France | Thionville | >3 | max 650 meters |  | before Dec 2020
Germany | Aachen West | 5 | > 700m |  | 1 Dec 2020
Germany | Area Mannheim | 6-7 | max. 700 meters |  | 1 Dec 2020
Germany | Bad Bentheim | no parking places | track for short stop (max 20 minutes) | length limitations of 690 meter, because of stop at border | 1 Dec 2020
Germany | Basel Bad. Bf | 5 | max. 650 meters | capacity very limited | 1 Dec 2020
Germany | Cologne | many tracks |  | various locations, depending on directions (Gremberg, Köln Eifeltor, Köln Ehrenfeld, Köln Kalk, etc.) | 1 Dec 2020
Germany | Emmerich | 4 | 1x 640m, 1x 650m, 2x 690m | only in direction of Netherlands, otherwise capacity limitations | 1 Dec 2020
Germany | Karlsruhe | 2 | max. 700 meters |  | 1 Dec 2020
Germany | Koblenz-Lützel Mitte | 4 | 3x ~ 600 m, 1x ~500m |  | 1 Dec 2020
Germany | Mainz-Bischofsheim | 4 | 3x ~ 600 m, 1x 700m |  | 1 Dec 2020
Germany | Oberhausen | 10 | ~700m |  | 1 Dec 2020
Germany | Offenburg | 2 | ~700m |  | 1 Dec 2020
Germany | Stuttgart | 4 | max. 700 meters |  | 1 Dec 2020
Germany | Viersen | 2 | 1x612m, 1x700m | sometimes direction change necessary | 1 Dec 2020
Germany | Wesel | 4 | 2 x 410m, 1 x 507m, 1 x 630m |  | 1 Dec 2020
Italy | Brescia Scalo | 5 | max 680 meters |  | before Dec 2020
Italy | Domodossola/Domo II | 38 | max 650 meters | only 12 tracks multipower (3 kV/15 kV) | before Dec 2020
Italy | Gallarate | 3 | max 580 meters |  | before Dec 2020
Italy | Luino | 5 | max 650 meters |  | before Dec 2020
Italy | Melzo Scalo | 3 | max 850 meters |  | before Dec 2020
Italy | Milan Smistamento | 22 | max 1.000 meters |  | before Dec 2020
Italy | Novara Boschetto | 16 | max 950 meters |  | before Dec 2020
Netherlands | Amersfoort | 3 | Appr. 700 meters |  | before Dec 2020
Netherlands | Kijfhoek | >10 | max train length 740 meters |  | before Dec 2020
Netherlands | Roosendaal | 4 | 1 track of 740 meters 3 tracks of <600 meters |  | before Dec 2020
Netherlands | Rotterdam Noord Goederen | 1 | 664 meters | Kijfhoek – Bad Bentheim. Sidetrack for overtaking by passenger trains | before Dec 2020
Netherlands | Sittard | 4 | max train length 590 - 690 meters |  | before Dec 2020
Netherlands | Valburg | 9 | 5 tracks max train length 740 meters |  | before Dec 2020
Netherlands | Venlo | 10 | 1 track max train length 690 meters, others < 690 meters | parking limitations for dangerous goods | before Dec 2020
Switzerland | Basel SBB RB | 4 | 650 m |  | 1 Dec 2020

## scenario 2.2
IM | Line section | Usage |  | Traction power | Train length | Line category | Number of tracks | Gradient | Gauge | Intermodal freight code | Signalling | Speed | Length of re-routing option | Weight | Miscalleanous | Capacity Indication
|  | Pass | Frei
Section: Kijfhoek – Zevenaar / Emmerich – Oberhausen
ProRail | Kijfhoek - Zevenaar border | x | x | 25 kV AC | 690 | D4 | 2 | N/A | GC | P/C 80/410 | L2 - 2.3.0d | 120 | 112.7 | 5400 (double traction) | 0 | Excellent
DB Netz | Emmerich border - Oberhausen | x | x | AC 15 kV 16,7Hz | 690 | D4 | 2 | N/A | Upon request | P/C 80/410 | PZB | 160 | 71 | with Loco DB 185: Em-Ob: 2.840 Ob-Em: 3.260 | Upgrade to 3 tracks | Good
NL-DE-3: Kijfhoek – Oldenzaal / Bad Bentheim - Rheine
ProRail | Kijfhoek - Oldenzaal border | x | x | 1.5 kV DC | 590/600 | D4 | 2 | N/A | P/C 80/410 | P/C 80/410 | ATB EG | 100 | 252.2 | 2100-2400 | Kijfhoek - Oldenzaal: trains via Elst have to change direction in Deventer expect waiting times for system change at NL-GER border | Good
DB Netz | Bad Bentheim border - Rheine | x | x | AC 15 kV 16,7Hz | 600 | D4 | 2 | N/A | Upon request | P/C 80/410 | PZB | Up to 160 | 30 | with Loco DB 185: BB-Rh: 2.750 Rh-BB: 3.560 | 0 | Limited
NL-DE-2: Kijfhoek - Venlo / Kaldenkirchen - Viersen
ProRail | Kijfhoek - Venlo border | x | x | 1.5 kV DC | ±650/740 | D4 | 2 | N/A | G2 | P/C 80/410 | ATB EG | 100 | 147.8 | 2100-2400 | 650m when crossing Venlo border or special permit required | Good
DB Netz | Kaldenkirchen border - Viersen | x | x | AC 15 kV 16,7Hz | 690 | D4 | 1 | N/A | Upon request | P/C 80/410 | PZB | Up to 100 | 20 | 2340-2855 | one-Track between Kaldenkirchen-Viersen, capacity restrictions can occur Northern destinations: direction change in Viersen | Good
NL-BE-DE-1: Kijfhoek - Roosendaal / Essen - Aachen West – Cologne
ProRail | Kijfhoek - Roosendaal border | x | x | 1.5 kV DC | 740 | D4 | 2 | N/A | G2 | P/C 80/410 | ATB EG | 100 | 42.7 | 2100-2400 | 0 | Good, 740 m limited
Infrabel | Essen border - Montzen border | x | x | 3kv | 740 | D4 | 2 | N/A | GB | P/C 70/400 | TBL1+ | 90/100 | 177.3 | 1800-2470 | Between Antwerpen Luchtbal and Lier = comprehensive network Aachen - Glons: maybe additional pushing locomotive for very heavy trains Electric powered trains can run through the power change installation. | Limited
DB Netz | Aachen border - Cologne | x | x | AC 15 kV 16,7Hz | 740 | D4 | 2 | < 40‰ | Upon request | P/C 80/410 | PZB | 100 | 78 | 1210-2905 | 0 | Limited

## scenario 2.3
IM | Line section | Usage |  | Traction power | Train length | Line category | Number of tracks | Gradient | Gauge | Intermodal freight code | Signalling | Speed | Length of re-routing option | Weight | Miscalleanous | Capacity Indication
|  | Pass | Frei
Section: Kijfhoek – Venlo / Kaldenkirchen – Viersen
ProRail | Kijfhoek - Venlo border | x | x | 1.5 kV DC | ±650/740 | D4 | 2 | N/A | G2 | P/C 80/410 | ATB EG | 100 | 147.8 | 2100-2400 | 650m when crossing Venlo border or special permit required | Good
DB Netz | Kaldenkirchen border - Viersen | x | x | AC 15 kV 16,7Hz | 690 | D4 | 1 | N/A | Upon request | P/C 80/410 | PZB | Up to 100 | 20 | 2340-2855 | one-Track between Kaldenkirchen-Viersen, capacity restrictions can occur Northern destinations: direction change in Viersen | Good
NL-DE-1: Kijfhoek – Zevenaar / Emmerich - Oberhausen
ProRail | Kijfhoek - Zevenaar border | x | x | 25 kV AC | 690 | D4 | 2 | N/A | GC | P/C 80/410 | L2 - 2.3.0d | 120 | 112.7 | 5400 (double traction) | 0 | Excellent
DB Netz | Emmerich border - Oberhausen | x | x | AC 15 kV 16,7Hz | 690 | D4 | 2 | N/A | Upon request | P/C 80/410 | PZB | 160 | 71 | with Loco DB 185: Em-Ob: 2.840 Ob-Em: 3.260 | Upgrade to 3 tracks | Good
NL-DE-1: Kijfhoek – Zevenaar / Emmerich - Oberhausen
ProRail | Kijfhoek - Zevenaar border | x | x | 25 kV AC | 690 | D4 | 2 | N/A | GC | P/C 80/410 | L2 - 2.3.0d | 120 | 112.7 | 5400 (double traction) | 0 | Excellent
DB Netz | Emmerich border - Oberhausen | x | x | AC 15 kV 16,7Hz | 690 | D4 | 2 | N/A | Upon request | P/C 80/410 | PZB | 160 | 71 | with Loco DB 185: Em-Ob: 2.840 Ob-Em: 3.260 | Upgrade to 3 tracks | Good
NL-DE-3: Kijfhoek – Oldenzaal / Bad Bentheim - Rheine
ProRail | Kijfhoek - Oldenzaal border | x | x | 1.5 kV DC | 590/600 | D4 | 2 | N/A | G2 | P/C 80/410 | ATB EG | 100 | 252.2 | 2100-2400 | Kijfhoek - Oldenzaal: trains via Elst have to change direction in Deventer expect waiting times for system change at NL-GER border | Good
DB Netz | Bad Bentheim border - Rheine | x | x | AC 15 kV 16,7Hz | 600 | D4 | 2 | N/A | Upon request | P/C 80/410 | PZB | Up to 160 | 30 | with Loco DB 185: BB-Rh: 2.750 Rh-BB: 3.560 | 0 | Limited
NL-BE-DE-1: Kijfhoek - Roosendaal / Essen - Aachen West - Cologne
ProRail | Kijfhoek - Roosendaal border | x | x | 1.5 kV DC | 740 | D4 | 2 | N/A | G2 | P/C 80/410 | ATB EG | 100 | 42.7 | 2100-2400 | 0 | Good, 740 m limited
Infrabel | Essen border - Montzen border | x | x | 3kv | 740 | D4 | 2 | N/A | GB | P/C 70/400 | TBL1+ | 90/100 | 177.3 | 1800-2470 | Between Antwerpen Luchtbal and Lier = comprehensive network Aachen - Glons: maybe additional pushing locomotive for very heavy trains Electric powered trains can run through the power change installation. | Limited
DB Netz | Aachen border - Cologne | x | x | AC 15 kV 16,7Hz | 740 | D4 | 2 | < 40‰ | Upon request | P/C 80/410 | PZB | 100 | 78 | 1210-2905 | 0 | Limited

## scenario 2.4
IM | Line section | Usage |  | Traction power | Train length | Line category | Number of tracks | Gradient | Gauge | Intermodal freight code | Signalling | Speed | Length of re-routing option | Weight | Miscalleanous | Capacity Indication
|  | Pass | Frei
Section: Kijfhoek - Roosendaal - Essen - Antwerp
ProRail | Kijfhoek - Roosendaal border | x | x | 1.5 kV DC | 740 | D4 | 2 | N/A | G2 | P/C 80/410 | ATB EG | 100 | 42.7 | 2100-2400 | 0 | Good, 740 m limited
Infrabel | Antwerp - Essen border | x | x | 3kv | 740 | D4 | 2 | N/A | GB | P/C 70/400 | TBL1+ | 100 | 23 | 2200-2470 | no dangerous goods allowed in the Kennedy tunnel in Antwerp Re-routing via Antwerp North and Antigoon Tunnel possible | Limited
(NL-)BE-DE-1: (Kijfhoek - Roosendaal -) Antwerp - Aachen West – Cologne
ProRail | Kijfhoek - Roosendaal border | x | x | 1.5 kV DC | 740 | D4 | 2 | N/A | G2 | P/C 80/410 | ATB EG | 100 | 42.7 | 2100-2400 | 0 | Good, 740 m limited
Infrabel | Essen border - Montzen border | x | x | 3kv | 740 | D4 | 2 | N/A | GB | P/C 70/400 | TBL1+ | 90/100 | 177.3 | 1800-2470 | Between Antwerpen Luchtbal and Lier = comprehensive network Aachen - Glons: maybe additional pushing locomotive for very heavy trains Electric powered trains can run through the power change installation. | Limited
Infrabel | Antwerp - Montzen border | x | x | 3kv | 740 | D4 | 2 | N/A | GB | P/C 70/400 | TBL1+ / TBL1+ + ETCS L1 between Antwerp North – Lier | 90 | 145.5 | 2000 | Between Antwerpen Luchtbal and Lier = comprehensive network Aachen - Glons: maybe additional pushing locomotive for very heavy trains | Limited
DB Netz | Aachen border - Cologne | x | x | AC 15 kV 16,7Hz | 740 | D4 | 2 | < 40‰ | Upon request | P/C 80/410 | PZB | 100 | 78 | 1210-2905 | 0 | Limited
NL-BE-DE-2: Kijfhoek – Roermond – Maastricht / Visé – Bressoux – Montzen / Aachen West - Cologne
ProRail | Kijfhoek - Eindhoven | x | x | 1.5 kV DC | ±650 / [740 pilot] | D4 | 2 | N/A | G2 | P/C 80/410 | ATB EG | 100 | 93 | 2100-2400 | 0 | Excellent, 740 limited
ProRail | Eindhoven - Sittard - Eijsden border | x | x | 1.5 kV DC | ±630 | D4 | 2 | N/A | G2 | P/C 80/410 | ATB EG | 100 | 110 | 2100-2400 | 0 | Limited
Infrabel | Visé border - Bressoux - Montzen border | x | x | 3kv | 740 | D4 | 2 | N/A | GB | P/C 70/400 | TBL1+ | 90 | 56 | 1800-2300 | From Visé border - Bressoux - Y.Berneau: P/C 60- 380/90 / Visé Border to Visé = Off Ten-T Direction change in Bressoux Driver must be able to speak French on parts of the route Aachen - Glons: maybe additional pushing locomotive for very heavy trains Electric powered trains can run through the power change installation. | Limited
DB Netz | Aachen border - Cologne | x | x | AC 15 kV 16,7Hz | 740 | D4 | 2 | < 40‰ | Upon request | P/C 80/410 | PZB | 100 | 78 | 1210-2905 | 0 | Limited

## scenario 2.5
IM | Line section | Usage |  | Traction power | Train length | Line category | Number of tracks | Gradient | Gauge | Intermodal freight code | Signalling | Speed | Length of re-routing option | Weight | Miscalleanous | Capacity Indication
|  | Pass | Frei
Section: Antwerp – Aachen (– Cologne)
Infrabel | Antwerp - Montzen border | x | x | 3kv | 740 | D4 | 2 | N/A | GB | P/C 70/400 | TBL1+ / TBL1+ + ETCS L1 between Antwerp North – Lier | 90 | 145.5 | 2000 | Between Antwerpen Luchtbal and Lier = comprehensive network Aachen - Glons: maybe additional pushing locomotive for very heavy trains | Limited
BE-NL-DE-2: Antwerp – Roosendaal /Essen – Venlo / Kaldenkirchen – Viersen
Infrabel | Antwerp - Essen border | x | x | 3kv | 740 | D4 | 2 | N/A | GB | P/C 70/400 | TBL1+ | 100 | 23 | 2200-2470 | no dangerous goods allowed in the Kennedy tunnel in Antwerp Re-routing via Antwerp North and Antigoon Tunnel possible | Limited
ProRail | Roosendaal border - Venlo border | x | x | 1.5 kV DC | ±650 | D4 | 2 | N/A | G2 | P/C 80/410 | ATB EG | 100 | 151 | 2100-2400 | 0 | Good/Excellent
DB Netz | Kaldenkirchen border - Viersen | x | x | AC 15 kV 16,7Hz | 690 | D4 | 1 | N/A | Upon request | P/C 80/410 | PZB | Up to 100 | 20 | 2340-2855 | one-Track between Kaldenkirchen-Viersen, capacity restrictions can occur Northern destinations: direction change in Viersen | Good
BE-NL-DE-3: Antwerp – Roosendaal / Essen – Maastricht / Visé – Bressoux – Aachen West
Infrabel | Antwerp - Essen border | x | x | 3kv | 740 | D4 | 2 | N/A | GB | P/C 70/400 | TBL1+ | 100 | 23 | 2200-2470 | no dangerous goods allowed in the Kennedy tunnel in Antwerp Re-routing via Antwerp North and Antigoon Tunnel possible | Limited
ProRail | Roosendaal border - Eindhoven | x | x | 1.5 kV DC | ±650/740 | D4 | 2 | N/A | G2 | P/C 80/410 | ATB EG | 100 | 89.7 | 2100-2400 | 0 | Good/Excellent
ProRail | Eindhoven - Sittard - Eijsden border | x | x | 1.5 kV DC | ±630 | D4 | 2 | N/A | G2 | P/C 80/410 | ATB EG | 100 | 110 | 2100-2400 | 0 | Limited
Infrabel | Visé border - Bressoux - Montzen border | x | x | 3kv | 740 | D4 | 2 | N/A | GB | P/C 70/400 | TBL1+ | 90 | 56 | 1800-2300 | From Visé border - Bressoux - Y.Berneau: P/C 60- 380/90 / Visé Border to Visé = Off Ten-T Direction change in Bressoux Driver must be able to speak French on parts of the route Aachen - Glons: maybe additional pushing locomotive for very heavy trains Electric powered trains can run through the power change installation. | Limited
BE-LU-FR-1: Antwerp– Luxembourg – FR
Infrabel | Antwerp - Ronet - Aubange (border LUX) | x | x | 3kv | 740 | D4 | 2 | N/A | GB | PC 70/400 | ETCS L1 FS TBL1+ | 100 | 283 | N-S: 1200 (Diesel), 1600 (Electric) S-N: 900 (Diesel), 1400 (Electric) | Between Antwerpen Luchtbal and Lier = comprehensive network no dangerous goods allowed in the Kennedy tunnel in Antwerp Re-routing via Antwerp North and Antigoon Tunnel possible | Limited
CFL | Rodange - Esch-sur-Alsette - Bettembourg | 0 | x | 25 kV | 750 | D4 | 2 | ≤ 19‰ | GB - C50 | Upon request | ETCS Level 1 | 90 | 0 | D4 | 0 | Limited
SNCF Réseau | LUX border - Metz-Sablon - Strasbourg - Mulhouse - Saint Louis border | x | x | 25kv AC | 750 | D4 | 2 | < 12,5‰ | GB1 | C45 | KVB | 121-160 km/h | 0 | D4 | 0 | limited - extremely limited
SBB | Saint Louis border – Basel RB Muttenz | x | x | 25kV / 15 kV AC | 750 | D4 | 2 | 7‰ | EBV 1 | C45 | KVB L1LS - 3.4.0 | 100 | 9 | 2000 | several intermodal freight codes possible due to the annual AS-eeee-0945 | Limited
IM | Line section | Usage |  | Traction power | Train length | Line category | Number of tracks | Gradient | Gauge | Intermodal freight code | Signalling | Speed | Length of re-routing option | Weight | Miscalleanous | Capacity Indication
|  | Pass | Frei
BE-FR-1: Antwerp – Kortrijk – FR
Infrabel | Antwerp - Kortrijk - Mouscron border (France) | x | x | 3kv | 740 | D4 | 2 | N/A | GB | P/C 70/400 | TBL1+ | 100 | 186.15 | 1800-2000 | no dangerous goods allowed in the Kennedy tunnel in Antwerp Re-routing via Antwerp North and Antigoon Tunnel possible | Limited
SNCF Réseau | Border Belgium – Lille – Longuyon – Thionville - Metz | x | x | 25kV AC | 750 | D4 | 2 or more | N/A | CB1 ( Longuyon – Thionville: 3.3 - C22) | C45 (Longuyon – Thionville: 3.3 - C22) | KVB | 120-139 | 0 | D4 | 0 | 0
SNCF Réseau | Metz-Sablon - Strasbourg - Mulhouse - Saint Louis border | x | x | 25kv AC | 750 | D4 | 2 | < 12,5‰ | GB1 | C45 | KVB | 121-160 km/h | 0 | D4 | change of direction in Metz to Woippy | limited - extremely limited
NL-BE-DE-3: Cologne - Aachen Rothe Erde - Aachen Süd – Hergenrath - Montzen – Antwerp (- Roosendaal - Kijfhoek)
DB Netz | Cologne – Aachen Hbf – Aachen Süd (- Hergenrath) | x | x | AC 15 kV 16,7 Hz | 400m with E-Traktion, 650m with V-Traktion (or "local border agreement") | D4 | 2 | N/A | Upon request | P/C 80 / 410 | PZB | 160 | 77 | 1: 2905; 2: 835 | as part of re-routing line NL-BE-DE-3: can only be used in direction Cologne - Roosendaal - Kijfhoek Aachen Süd: just one train per hour between 22:00-05:00 hours | Extremely limited
Infrabel | Hergenrath border - Antwerp - Essen border | x | x | 3kv | 740 | D4 | 2 | N/A | GB | P/C 70/400 | TBL1+ | 90 | 188 | 1200-1800 | Between Hergenrath border and Montzen = Off TEN-T no dangerous goods allowed in the Kennedy tunnel in Antwerp Re-routing via Antwerp North and Antigoon Tunnel possible | Limited
ProRail | Kijfhoek - Roosendaal border | x | x | 1.5 kV DC | 740 | D4 | 2 | N/A | G2 | P/C 80/410 | ATB EG | 100 | 42.7 | 2100-2400 | 0 | Good, 740 m limited
BE-NL-DE-1: Antwerp –Roosendaal / Essen – Kijfhoek – Emmerich – Oberhausen
Infrabel | Antwerp - Essen border | x | x | 3kv | 740 | D4 | 2 | N/A | GB | P/C 70/400 | TBL1+ | 100 | 23 | 2200-2470 | no dangerous goods allowed in the Kennedy tunnel in Antwerp Re-routing via Antwerp North and Antigoon Tunnel possible | Limited
ProRail | Kijfhoek - Roosendaal border | x | x | 1.5 kV DC | 740 | D4 | 2 | N/A | G2 | P/C 80/410 | ATB EG | 100 | 42.7 | 2100-2400 | 0 | Good, 740 m limited
ProRail | Kijfhoek - Zevenaar border | x | x | 25 kV AC | 690 | D4 | 2 | N/A | GC | P/C 80/410 | L2 - 2.3.0d | 120 | 112.7 | 5400 (double traction) | 0 | Excellent
DB Netz | Emmerich border - Oberhausen | x | x | AC 15 kV 16,7Hz | 690 | D4 | 2 | N/A | Upon request | P/C 80/410 | PZB | 160 | 71 | with Loco DB 185: Em-Ob: 2.840 Ob-Em: 3.260 | Upgrade to 3 tracks | Good

## scenario 3.2
IM | Line section | Usage |  | Traction power | Train length | Line category | Number of tracks | Gradient | Gauge | Intermodal freight code | Signalling | Speed | Length of re-routing option | Weight | Miscalleanous | Capacity Indication
|  | Pass | Frei
Section: left/right Rhine
DB Netz | Left side Rhine river (Mainz – Cologne) | x | x | AC 15 KV 16,7 Hz | 740 | D4 | 2 | N/A | Upon request | P/C 70/400 | PZB | 160 | 185 | N-S:2515t, S-N:2805t (DB-185) | 0 | Good
DB Netz | Right side Rhine river (Wiesbaden – Cologne) | x | x | AC 15 KV 16,7 Hz | 740 | D4 | 2 | N/A | Upon request | P/C 80/410 | PZB | 160 | 178 | N-S:2790t S-N:2600t (DB-185) | 0 | Good
DE-3.1: Frankfurt – Gießen – Siegen - Cologne
DB Netz | Frankfurt – Gießen – Siegen - Cologne | x | x | AC 15 kV 16,7Hz | 740 | D4 | 2 | N/A | Upon request | P/C 70 P/C 390 | PZB | 160 | 271 | N-S:1615t S-N:1560t | 0 | Excellent
DE-3.2: Frankfurt – Gießen – Kassel – Dortmund - Cologne
DB Netz | Frankfurt – Gießen – Kassel – Dortmund - Cologne | x | x | AC 15 kV 16,7Hz | 740 | D4 | 2 | N/A | 0 | P/C 80/410 | PZB | 160 | 551 | N-S:1620t S-N:1480t | 0 | Excellent
DE-3.3: Mannheim – Saarbrücken – Trier – Koblenz - Cologne
DB Netz | Mannheim – Saarbrücken – Trier – Koblenz - Cologne | x | x | AC 15 kV 16,7Hz | 740 | D4 | 2 | N/A | 0 | P/C 70/400 | PZB | 120 | 423 | N-S:1600t S-N:1890t (DB 185) | 0 | Good
DE-3.4: Frankfurt – Gießen – Siegen - Hagen - Oberhausen
DB Netz | Frankfurt - Gießen - Siegen - Hagen - Oberhausen | x | x | AC 15 kV 16,7Hz | 740 | D4 | 2 | N/A | Upon request | P/C 45 P/C375 | PZB | 100-160 | 0 | N-S: 1410t S-N: 1400t | 0 | Excellent
NL-BE-LU-FR-CH-1: Kijfhoek / Antwerp – Roosendaal/Essen – Luxemburg – FR – Basel
ProRail | Kijfhoek - Roosendaal border | x | x | 1.5 kV DC | 740 | D4 | 2 | N/A | G2 | P/C 80/410 | ATB EG | 100 | 42.7 | 2100-2400 | 0 | Good, 740 m limited
Infrabel | Antwerp - Essen border | x | x | 3kv | 740 | D4 | 2 | N/A | GB | P/C 70/400 | TBL1+ | 100 | 23 | 2200-2470 | no dangerous goods allowed in the Kennedy tunnel in Antwerp Re-routing via Antwerp North and Antigoon Tunnel possible | Limited
Infrabel | Antwerp - Ronet - Aubange (border LUX) | x | x | 3kv | 740 | D4 | 2 | N/A | GB | PC 70/400 | ETCS L1 FS TBL1+ | 100 | 283 | N-S: 1200 (Diesel), 1600 (Electric) S-N: 900 (Diesel), 1400 (Electric) | Between Antwerpen Luchtbal and Lier = comprehensive network no dangerous goods allowed in the Kennedy tunnel in Antwerp Re-routing via Antwerp North and Antigoon Tunnel possible | Limited
CFL | Rodange - Esch-sur-Alsette - Bettembourg | 0 | x | 25 kV | 750 | D4 | 2 | ≤ 19‰ | GB - C50 | Upon request | ETCS Level 1 | 90 | 0 | D4 | 0 | Limited
SNCF Réseau | LUX border - Metz-Sablon - Strasbourg - Mulhouse - Saint Louis border | x | x | 25kv AC | 750 | D4 | 2 | < 12,5‰ | GB1 | C45 | KVB | 121-160 km/h | 0 | D4 | 0 | limited - extremely limited
SBB | Saint Louis border – Basel RB Muttenz | x | x | 25kV / 15 kV AC | 750 | D4 | 2 | 7‰ | EBV 1 | EBV 1 / C25/344, C45 / 353, B45 / 353 | KVB L1LS - 3.4.0 | 100 | 9 | 2000 | several intermodal freight codes possible due to the annual AS-eeee-0945 | Limited

## scenario 4.2
IM | Line section | Usage |  | Traction power | Train length | Line category | Number of tracks | Gradient | Gauge | Intermodal freight code | Signalling | Speed | Length of re-routing option | Weight | Miscalleanous | Capacity Indication
|  | Pass | Freight
Section: Karlsruhe - Offenburg
DB Netz | Karlsruhe - Offenburg | x | x | AC 15 kV 16,7Hz | 740 | D4 | 2 to 4 | 5-10‰ | GC | P/C 70/400 | PZB LZB (4000 PZB only) | Up to 250 | 72 | 2645-2805 | Limited | 0
NL-BE-LU-FR-CH-1: Kijfhoek / Antwerp – Roosendaal/Essen – Luxemburg – FR – Basel
ProRail | Kijfhoek - Roosendaal border | x | x | 1.5 kV DC | 740 | D4 | 2 | N/A | G2 | P/C 80/410 | ATB EG | 100 | 42.7 | 2100-2400 | 0 | Good, 740 m limited
Infrabel | Antwerp - Essen border | x | x | 3kv | 740 | D4 | 2 | N/A | GB | P/C 70/400 | TBL1+ | 100 | 23 | 2200-2470 | no dangerous goods allowed in the Kennedy tunnel in Antwerp Re-routing via Antwerp North and Antigoon Tunnel possible | Limited
Infrabel | Antwerp - Ronet - Aubange (border LUX) | x | x | 3kv | 740 | D4 | 2 | N/A | GB | PC 70/400 | ETCS L1 FS TBL1+ | 100 | 283 | N-S: 1200 (Diesel), 1600 (Electric) S-N: 900 (Diesel), 1400 (Electric) | Between Antwerpen Luchtbal and Lier = comprehensive network no dangerous goods allowed in the Kennedy tunnel in Antwerp Re-routing via Antwerp North and Antigoon Tunnel possible | Limited
CFL | Rodange - Esch-sur-Alsette - Bettembourg | 0 | x | 25 kV | 750 | D4 | 2 | ≤ 19‰ | GB - C50 | Upon request | ETCS Level 1 | 90 | 0 | D4 | 0 | Limited
SNCF Réseau | LUX border - Metz-Sablon - Strasbourg - Mulhouse - Saint Louis border | x | x | 25kv AC | 750 | D4 | 2 | < 12,5‰ | GB1 | C45 | KVB | 121-160 km/h | 0 | D4 | 0 | limited - extremely limited
SBB | Saint Louis border – Basel RB Muttenz | x | x | 25kV / 15 kV AC | 750 | D4 | 2 | 7‰ | EBV 1 | EBV 1 / C25/344, C45 / 353, B45 / 353 | KVB L1LS - 3.4.0 | 100 | 9 | 2000 | several intermodal freight codes possible due to the annual AS-eeee-0945 | Limited
DE-FR-CH-1 (b1) / DE-FR -1 (b2): Karlsruhe - Wörth - Strasbourg – Basel (b1) / Offenburg (b2)
DB Netz | Karlsruhe Gbf - Wörth | x | x | AC 15 kV 16,7Hz | 0 | D4 | 2 | N/A | GA | P/C 80/410 | PZB | 120 | 11 | 3030-3045 (V-Tfz DB – 232/233) | Karlsruhe <-> France, change of direction in Wörth | Limited
DB Netz | Wörth - Lauterbourg (border) | x | x | Diesel | 600 | D4 | 1 | N/A | Upon request | P/C 80/410 | PZB | 100 | 11 | 3030-3945 (V-Tfz DB 232/233) | Karlsruhe <-> France, change of direction in Wörth | Extremely limited
SNCF Réseau | Lauterbourg border - Strasbourg | x | x | Diesel | 750 | D4 | 2 | < 12,5‰ | GB1 | C45 | No speed control system | 61-100 km/h | 58 | D4 | Karlsruhe - Basel: change of direction in Hausbergen Night closure between 21:00 and 06:00 hours Limited capacity in Lauterbourg between 06:00 -21:00 hours | Good
SNCF Réseau | Strasbourg - Mulhouse | x | x | 25kv AC | 750 | D4 | 2 | < 12,5‰ | GB1 | C45 | KVB | 161-220km/h | 107 | D4 | 0 | Extremely limited
SNCF Réseau | Mulhouse - Saint Louis (border) | x | x | 25kv AC | 750 | D4 | 2 | < 12,5‰ | GB | C45 | KVB | 121-160 km/h | 28 | D4 | 0 | Limited
SBB | Saint Louis border – Basel RB Muttenz | x | x | 25kV / 15 kV AC | 750 | D4 | 2 | 7‰ | EBV 1 | EBV 1 / C25/344, C45 / 353, B45 / 353 | KVB L1LS - 3.4.0 | 100 | 9 | 2000 | several intermodal freight codes possible due to the annual AS-eeee-0945 | Limited
SNCF Réseau | Lauterbourg border - Strasbourg | x | x | Diesel | 750 | D4 | 2 | < 12,5‰ | GB1 | C45 | No speed control system | 61-100 km/h | 58 | D4 | Karlsruhe - Basel: change of direction in Hausbergen Night closure between 21:00 and 06:00 hours Limited capacity in Lauterbourg between 06:00 -21:00 hours | Good
DB Netz | Kehl - Appenweier (Offenburg) | x | x | AC 15 kV 16,7Hz | 740 | D4 | 2 | N/A | Upon request | P/C 80/410 | PZB | 160 | 14 | 0 | 0 | Good
IM | Line section | Usage |  | Traction power | Train length | Line category | Number of tracks | Gradient | Gauge | Intermodal freight code | Signalling | Speed | Length of re-routing option | Weight | Miscalleanous | Capacity Indication
|  | Pass | Freight
DE-CH-2: Mannheim - Stuttgart - Singen - Zurich
DB Netz | (Mannheim -) Kornwestheim- Singen | x | x | AC 15 kV 16,7Hz | 580 | D4 | 1 | < 20‰ | Upon request | P/C 65/395 | PZB | 100 | 276 | 1245-1640 | Change of direction in Singen; partly single track | Limited Extremely limited
DB Netz | Singen - Schaffhausen | x | x | AC 15 kV 16,7Hz | 580 | D4 | 2 | N/A | Upon request | P/C 70/400 | PZB | 160 | 20 | 1: 3130t 2: 2275t | 0 | Limited
SBB | Schaffhausen (border) - Zurich Oerlikon | x | x | AC 15 kV 16,7Hz | 750 | D4 | 2 | 10‰ | EBV 2, includes UIC G1 | P/C 60/384 | L1 LS 3.4.0 | 100 | 52 | 22,5 t | Some part one track only | Good
DE-FR-CH-2 (d1) / DE-FR-2 (d2): Mannheim – Metz – Strasbourg – Basel (d1) / Offenburg (d2)
DB Netz | Mannheim - Kaiserslautern - Saarbrücken - Forbach border | x | x | AC 15 kV 16,7 Hz | 740 | D4 | 2 to 4 | < 20‰ | GA | P/C 70/400 | PZB | Up to 160 | 135 | 1890-1935 | 0 | Good
SNCF Réseau | Forbach (border) - Metz | x | x | 25kv AC | 750 | D4 | 2 | < 12,5‰ | GB1 | C45 | KVB | 121-160 km/h | 75 | D4 | 0 | Good
SNCF Réseau | Metz - Réding | x | x | 25kv AC | 750 | D4 | 2 | < 12,5‰ | GB1 | C45 | KVB | 121-160 km/h | 86 | D4 | 0 | Limited
SNCF Réseau | Réding - Strasbourg | x | x | 25kv AC | 750 | D4 | 2 | < 12,5‰ | GB | C45 | KVB | 121-160 km/h | 68 | D4 | 0 | Limited
SNCF Réseau | Strasbourg - Mulhouse | x | x | 25kv AC | 750 | D4 | 2 | < 12,5‰ | GB1 | C45 | KVB | 161-220km/h | 107 | D4 | 0 | Extremely limited
SNCF Réseau | Mulhouse - Saint Louis (border) | x | x | 25kv AC | 750 | D4 | 2 | < 12,5‰ | GB | C45 | KVB | 121-160 km/h | 28 | D4 | 0 | Limited
SBB | Saint Louis border – Basel RB Muttenz | x | x | 25kV / 15 kV AC | 750 | D4 | 2 | 7‰ | EBV 1 | EBV 1 / C25/344, C45 / 353, B45 / 353 | KVB L1LS - 3.4.0 | 100 | 9 | 2000 | several intermodal freight codes possible due to the annual AS-eeee-0945 | Limited
SNCF Réseau | Strasbourg-Offenburg | x | x | 25kv AC | 750 | D4 | 2 | < 12,5‰ | GB1 | C45 | No speed control system | 101-120km/h | 5 | D4 | 0 | Excellent
DB Netz | Kehl - Appenweier (Offenburg) | x | x | AC 15 kV 16,7Hz | 740 | D4 | 2 | N/A | Upon request | P/C 80/410 | PZB | 160 | 14 | 0 | 0 | Good
DE-AT-IT-2: Mannheim - Stuttgart - Munich - Verona (Brenner/Salzburg) – Milan SM
DB Netz | (Mannheim - Mühlacker - Ludwigsburg - Kornwestheim - Ulm - Augsburg Hbf - ) München - Rosenheim - Kufstein | x | x | AC 15 kV 16,7Hz | 600 Standard Train (DB Loco 185) | D4 | 2 | ≤ 15‰ | Upon request | P/C 80/410 | PZB | 160 | 460 | With Loco DB 185: Ma-Ku: 2.700 Ku-Ma: 2.530 | 0 | Good
ÖBB | Kufstein - Wörgl - Hall i. T. - Innsbruck - Brenner | x | x | 15 kV 16,7 Hz | 600 RFC 3: 600-649 | 22,5t (8,0t/m) RFC 3: D4 | 2 | 0‰-30‰ | GA, G1 und G2 RFC 3: GB&G2 | P/C 80/410 | PZB, ETCS 2 RFC 3: PZB | 130 RFC 3: 80-130 | 0 | 700 t (one loco 1216) | Contact ÖBB | 0
RFI | Brenner – Verona – Milano SM | x | x | 3 KV | 600 | D4L | 2 | 20‰-25‰ for , Brennero - Bivio/P.C. S. Massimo 5‰-10‰ for Verona RFC 6: 6-10‰ for Verona-Milano | upon request | P/C 80/410 | BACC/SCMT | 100 | 371 | 1600 2500 under specific conditions for incoming trains | 0 | Extremely limited
DE-AT-IT-3: Wiesbaden - Frankfurt - Aschaffenburg – Würzburg – Munich – Verona (Brenner / Salzburg) – Milan Smistamento
DB Netz | Aschaffenburg - Gemünden - Würzburg - Ansbach - Donauwörth - Augsburg - Munich - Kufstein | x | x | AC 15 kV 16,7Hz | 640 | D4 | 2 | ≤ 20‰ | Upon request | P/C 80 P/C 410 | PZB | Up to 160 | 0 | N-S: 1600t S-N: 1910t | further possible freight paths between Aschaffenburg and Munich | Good
ÖBB | Kufstein - Wörgl - Hall i. T. - Innsbruck - Brenner | x | x | 15 kV 16,7 Hz | 600 RFC 3: 600-649 | 22,5t (8,0t/m) RFC 3: D4 | 2 | 0‰-30‰ | GA, G1 und G2 RFC 3: GB&G2 | P/C 80/410 | PZB, ETCS 2 RFC 3: PZB | 130 RFC 3: 80-130 | 0 | 700 t (one loco 1216) | Contact ÖBB | 0
RFI | Brenner – Verona – Milano SM | x | x | 3 KV | 600 | D4L | 2 | 20‰-25‰ for , Brennero - Bivio/P.C. S. Massimo 5‰-10‰ for Verona RFC 6: 6-10‰ for Verona-Milano | upon request | P/C 80/410 | BACC/SCMT | 100 | 371 | 1600 2500 under specific conditions for incoming trains | 0 | Extremely limited

## scenario 4.3
IM | Line section | Usage |  | Traction power | Train length | Line category | Number of tracks | Gradient | Gauge | Intermodal freight code | Signalling | Speed | Length of re-routing option | Weight | Miscalleanous | Capacity Indication
|  | Pass | Frei
Section: Offenburg - Freiburg
DB Netz | Offenburg - Freiburg | x | x | AC 15 kV 16,7Hz | 690 | D4 | 2 | 5-10‰ | Upon request | P/C 80/410 | PZB LZB | 160 | 62 | 2645-2805 | 0 | Limited
NL-BE-LU-FR-CH-1: Kijfhoek / Antwerp – Roosendaal/Essen – Luxemburg – FR – Basel
ProRail | Kijfhoek - Roosendaal border | x | x | 1.5 kV DC | 740 | D4 | 2 | N/A | G2 | P/C 80/410 | ATB EG | 100 | 42.7 | 2100-2400 | 0 | Good, 740 m limited
Infrabel | Antwerp - Essen border | x | x | 3kv | 740 | D4 | 2 | N/A | GB | P/C 70/400 | TBL1+ | 100 | 23 | 2200-2470 | no dangerous goods allowed in the Kennedy tunnel in Antwerp Re-routing via Antwerp North and Antigoon Tunnel possible | Limited
Infrabel | Antwerp - Ronet - Aubange (border LUX) | x | x | 3kv | 740 | D4 | 2 | N/A | GB | PC 70/400 | ETCS L1 FS TBL1+ | 100 | 283 | N-S: 1200 (Diesel), 1600 (Electric) S-N: 900 (Diesel), 1400 (Electric) | Between Antwerpen Luchtbal and Lier = comprehensive network no dangerous goods allowed in the Kennedy tunnel in Antwerp Re-routing via Antwerp North and Antigoon Tunnel possible | Limited
CFL | Rodange - Esch-sur-Alsette - Bettembourg | 0 | x | 25 kV | 750 | D4 | 2 | ≤ 19‰ | GB - C50 | Upon request | ETCS Level 1 | 90 | 0 | D4 | 0 | Limited
SNCF Réseau | LUX border - Metz-Sablon - Strasbourg - Mulhouse - Saint Louis border | x | x | 25kv AC | 750 | D4 | 2 | < 12,5‰ | GB1 | C45 | KVB | 121-160 km/h | 0 | D4 | 0 | limited - extremely limited
SBB | Saint Louis border – Basel RB Muttenz | x | x | 25kV / 15 kV AC | 750 | D4 | 2 | 7‰ | EBV 1 | EBV 1 / C25/344, C45 / 353, B45 / 353 | KVB L1LS - 3.4.0 | 100 | 9 | 2000 | several intermodal freight codes possible due to the annual AS-eeee-0945 | Limited
DE-FR-CH-1 (b1) / DE-FR -1 (b2): Karlsruhe - Wörth - Strasbourg – Basel (b1) / Offenburg (b2)
DB Netz | (Karlsruhe Gbf -) Mannheim - Wörth | x | x | AC 15 kV 16,7Hz | 600 | D4 | 2 | N/A | GA | P/C 80/410 | PZB | 120 | 122 | 3030-3945 (V-Tfz DB 232/233) | Karlsruhe <-> France, change of direction in Wörth | Extremely limited
DB Netz | Wörth - Lauterbourg (border) | x | x | Diesel | 600 | D4 | 1 | N/A | Upon request | P/C 80/410 | PZB | 100 | 11 | 3030-3945 (V-Tfz DB 232/233) | Karlsruhe <-> France, change of direction in Wörth | Extremely limited
SNCF Réseau | Lauterbourg border - Strasbourg | x | x | Diesel | 750 | D4 | 2 | < 12,5‰ | GB1 | C45 | No speed control system | 61-100 km/h | 58 | D4 | Karlsruhe - Basel: change of direction in Hausbergen Night closure between 21:00 and 06:00 hours Limited capacity in Lauterbourg between 06:00 -21:00 hours | Good
SNCF Réseau | Strasbourg - Mulhouse | x | x | 25kv AC | 750 | D4 | 2 | < 12,5‰ | GB1 | C45 | KVB | 161-220km/h | 107 | D4 | 0 | Extremely limited
SNCF Réseau | Mulhouse - Saint Louis (border) | x | x | 25kv AC | 750 | D4 | 2 | < 12,5‰ | GB | C45 | KVB | 121-160 km/h | 28 | D4 | 0 | Limited
SBB | Saint Louis border – Basel RB Muttenz | x | x | 25kV / 15 kV AC | 750 | D4 | 2 | 7‰ | EBV 1 | EBV 1 / C25/344, C45 / 353, B45 / 353 | KVB L1LS - 3.4.0 | 100 | 9 | 2000 | several intermodal freight codes possible due to the annual AS-eeee-0945 | Limited
SNCF Réseau | Lauterbourg border - Strasbourg | x | x | Diesel | 750 | D4 | 2 | < 12,5‰ | GB1 | C45 | No speed control system | 61-100 km/h | 58 | D4 | Karlsruhe - Basel: change of direction in Hausbergen Night closure between 21:00 and 06:00 hours Limited capacity in Lauterbourg between 06:00 -21:00 hours | Good
DB Netz | Kehl - Appenweier (Offenburg) | x | x | AC 15 kV 16,7Hz | 740 | D4 | 2 | N/A | Upon request | P/C 80/410 | PZB | 160 | 14 | 0 | 0 | Good
DE-CH-2: Mannheim - Stuttgart - Singen - Zurich
DB Netz | (Mannheim -) Kornwestheim- Singen | x | x | AC 15 kV 16,7Hz | 580 | D4 | 1 | < 20‰ | Upon request | P/C 65/395 | PZB | 100 | 276 | 1245-1640 | Change of direction in Singen; partly single track | Limited Extremely limited
DB Netz | Singen – Schaffhausen (border) | x | x | AC 15 kV 16,7Hz | 580 | D4 | 2 | N/A | Upon request | P/C 70/400 | PZB | 160 | 20 | 1: 3130t 2: 2275t | 0 | Limited
SBB | Schaffhausen (border) - Zurich Oerlikon | x | x | AC 15 kV 16,7Hz | 750 | D4 | 2 | 10‰ | EBV 2, includes UIC G1 | P/C 60/384 | L1 LS 3.4.0 | 100 | 52 | 22,5 t | Some part one track only | Good
IM | Line section | Usage |  | Traction power | Train length | Line category | Number of tracks | Gradient | Gauge | Intermodal freight code | Signalling | Speed | Length of re-routing option | Weight | Miscalleanous | Capacity Indication
|  | Pass | Frei
DE-FR-CH-2 (d1) / DE-FR-2 (d2): Mannheim – Metz – Strasbourg – Basel (d1) / Offenburg (d2)
DB Netz | Mannheim - Kaiserslautern - Saarbrücken - Forbach border | x | x | AC 15 kV 16,7 Hz | 740 | D4 | 2 to 4 | < 20‰ | GA | P/C 70/400 | PZB | Up to 160 | 135 | 1890-1935 | 0 | Good
SNCF Réseau | Forbach (border) - Metz | x | x | 25kv AC | 750 | D4 | 2 | < 12,5‰ | GB1 | C45 | KVB | 121-160 km/h | 75 | D4 | 0 | Good
SNCF Réseau | Metz - Réding | x | x | 25kv AC | 750 | D4 | 2 | < 12,5‰ | GB1 | C45 | KVB | 121-160 km/h | 86 | D4 | 0 | Limited
SNCF Réseau | Réding - Strasbourg | x | x | 25kv AC | 750 | D4 | 2 | < 12,5‰ | GB | C45 | KVB | 121-160 km/h | 68 | D4 | 0 | Limited
SNCF Réseau | Strasbourg - Mulhouse | x | x | 25kv AC | 750 | D4 | 2 | < 12,5‰ | GB1 | C45 | KVB | 161-220km/h | 107 | D4 | 0 | Extremely limited
SNCF Réseau | Mulhouse - Saint Louis (border) | x | x | 25kv AC | 750 | D4 | 2 | < 12,5‰ | GB | C45 | KVB | 121-160 km/h | 28 | D4 | 0 | Limited
SBB | Saint Louis border – Basel RB Muttenz | x | x | 25kV / 15 kV AC | 750 | D4 | 2 | 7‰ | EBV 1 | EBV 1 / C25/344, C45 / 353, B45 / 353 | KVB L1LS - 3.4.0 | 100 | 9 | 2000 | several intermodal freight codes possible due to the annual AS-eeee-0945 | Limited
SNCF Réseau | Strasbourg-Offenburg | x | x | 25kv AC | 750 | D4 | 2 | < 12,5‰ | GB1 | C45 | No speed control system | 101-120km/h | 5 | D4 | 0 | Excellent
DB Netz | Kehl - Appenweier (Offenburg) | x | x | AC 15 kV 16,7Hz | 740 | D4 | 2 | N/A | Upon request | P/C 80/410 | PZB | 160 | 14 | 0 | 0 | Good
DE-AT-IT-2: Mannheim - Stuttgart - Munich - Verona (Brenner/Salzburg) – Milan SM
DB Netz | (Mannheim - Mühlacker - Ludwigsburg - Kornwestheim - Ulm - Augsburg Hbf - ) München - Rosenheim - Kufstein | x | x | AC 15 kV 16,7Hz | 600 Standard Train (DB Loco 185) | D4 | 2 | ≤ 15‰ | Upon request | P/C 80/410 | PZB | 160 | 460 | With Loco DB 185: Ma-Ku: 2.700 Ku-Ma: 2.530 | 0 | Good
ÖBB | Kufstein - Wörgl - Hall i. T. - Innsbruck - Brenner | x | x | 15 kV 16,7 Hz | 600 RFC 3: 600-649 | 22,5t (8,0t/m) RFC 3: D4 | 2 | 0‰-30‰ | GA, G1 und G2 RFC 3: GB&G2 | P/C 80/410 | PZB, ETCS 2 RFC 3: PZB | 130 RFC 3: 80-130 | 0 | 700 t (one loco 1216) | Contact ÖBB | 0
RFI | Brenner – Verona – Milano SM | x | x | 3 KV | 600 | D4L | 2 | 20‰-25‰ for , Brennero - Bivio/P.C. S. Massimo 5‰-10‰ for Verona RFC 6: 6-10‰ for Verona-Milano | upon request | P/C 80/410 | BACC/SCMT | 100 | 371 | 1600 2500 under specific conditions for incoming trains | 0 | Extremely limited
DE-AT-IT-3: Wiesbaden - Frankfurt - Aschaffenburg – Würzburg – Munich – Verona (Brenner / Salzburg) – Milan Smistamento
DB Netz | Aschaffenburg - Gemünden - Würzburg - Ansbach - Donauwörth - Augsburg - Munich - Kufstein | x | x | AC 15 kV 16,7Hz | 640 | D4 | 2 | ≤ 20‰ | Upon request | P/C 80 P/C 410 | PZB | Up to 160 | 0 | N-S: 1600t S-N: 1910t | further possible freight paths between Aschaffenburg and Munich | Good
ÖBB | Kufstein - Wörgl - Hall i. T. - Innsbruck - Brenner | x | x | 15 kV 16,7 Hz | 600 RFC 3: 600-649 | 22,5t (8,0t/m) RFC 3: D4 | 2 | 0‰-30‰ | GA, G1 und G2 RFC 3: GB&G2 | P/C 80/410 | PZB, ETCS 2 RFC 3: PZB | 130 RFC 3: 80-130 | 0 | 700 t (one loco 1216) | Contact ÖBB | 0
RFI | Brenner – Verona – Milano SM | x | x | 3 KV | 600 | D4L | 2 | 20‰-25‰ for , Brennero - Bivio/P.C. S. Massimo 5‰-10‰ for Verona RFC 6: 6-10‰ for Verona-Milano | upon request | P/C 80/410 | BACC/SCMT | 100 | 371 | 1600 2500 under specific conditions for incoming trains | 0 | Extremely limited
DE-CH-3: Offenburg - Singen - Zurich
DB Netz | Offenburg - Singen | x | x | AC 15 kV 16,7Hz | 580 | D4 | 2 | < 40‰ | Upon request | P/C 45/375 | PZB | Up to 160 | 150 | 1060-1230 | 0 | Limited
DB Netz | Singen - Schaffhausen | x | x | AC 15 kV 16,7Hz | 580 | D4 | 2 | N/A | Upon request | P/C 70/400 | PZB | 160 | 20 | 1: 3130t 2: 2275t | 0 | Limited
SBB | Schaffhausen (border) - Zurich Oerlikon | x | x | AC 15 kV 16,7Hz | 750 | D4 | 2 | 10‰ | EBV 2, includes UIC G1 | P/C 60/384 | L1 LS 3.4.0 | 100 | 52 | 22,5 t | Some part one track only | Good

## scenario 4.4
IM | Line section | Usage |  | Traction power | Train length | Line category | Number of tracks | Gradient | Gauge | Intermodal freight code | Signalling | Speed | Length of re-routing option | Weight | Miscalleanous | Capacity Indication
|  | Pass | Frei
Section: Freiburg - Basel (Muttenz)
DB Netz | Freiburg - Basel (border) | x | x | AC 15 kV 16,7Hz | 690 or value from local border agreement | D4 | 2 | 5-10‰ | Upon request | P/C 70/400 | PZB LZB | 160 | 65 | 2645-2805 | 0 | Limited
SBB | Basel (border) – Basel SBB RB | x | x | AC 15 kV 16,7 Hz | 750 | D4 | 2 | 10‰ | EBV 03 includes UIC G1 | P/C 80/405 | L1LS – 3.4.0 | 0 | 5 | 22,5 t | 0 | Good
NL-BE-LU-FR-CH-1: Kijfhoek / Antwerp – Roosendaal/Essen – Luxemburg – FR – Basel
ProRail | Kijfhoek - Roosendaal border | x | x | 1.5 kV DC | 740 | D4 | 2 | N/A | G2 | P/C 80/410 | ATB EG | 100 | 42.7 | 2100-2400 | 0 | Good, 740 m limited
Infrabel | Antwerp - Essen border | x | x | 3kv | 740 | D4 | 2 | N/A | GB | P/C 70/400 | TBL1+ | 100 | 23 | 2200-2470 | no dangerous goods allowed in the Kennedy tunnel in Antwerp Re-routing via Antwerp North and Antigoon Tunnel possible | Limited
Infrabel | Antwerp - Ronet - Aubange (border LUX) | x | x | 3kv | 740 | D4 | 2 | N/A | GB | PC 70/400 | ETCS L1 FS TBL1+ | 100 | 283 | N-S: 1200 (Diesel), 1600 (Electric) S-N: 900 (Diesel), 1400 (Electric) | Between Antwerpen Luchtbal and Lier = comprehensive network no dangerous goods allowed in the Kennedy tunnel in Antwerp Re-routing via Antwerp North and Antigoon Tunnel possible | Limited
CFL | Rodange - Esch-sur-Alsette - Bettembourg | 0 | x | 25 kV | 750 | D4 | 2 | ≤ 19‰ | GB - C50 | Upon request | ETCS Level 1 | 90 | 0 | D4 | 0 | Limited
SNCF Réseau | LUX border - Metz-Sablon - Strasbourg - Mulhouse - Saint Louis border | x | x | 25kv AC | 750 | D4 | 2 | < 12,5‰ | GB1 | C45 | KVB | 121-160 km/h | 0 | D4 | 0 | limited - extremely limited
SBB | Saint Louis border – Basel RB Muttenz | x | x | 25kV / 15 kV AC | 750 | D4 | 2 | 7‰ | EBV 1 | EBV 1 / C25/344, C45 / 353, B45 / 353 | KVB L1LS - 3.4.0 | 100 | 9 | 2000 | several intermodal freight codes possible due to the annual AS-eeee-0945 | Limited
DE-FR-CH-1 (b1) / DE-FR -1 (b2): Karlsruhe - Wörth - Strasbourg – Basel (b1) / Offenburg (b2)
DB Netz | (Karlsruhe Gbf -) Mannheim - Wörth | x | x | AC 15 kV 16,7Hz | 600 | D4 | 2 | N/A | GA | P/C 80/410 | PZB | 120 | 122 | 3030-3945 (V-Tfz DB 232/233) | Karlsruhe <-> France, change of direction in Wörth | Extremely limited
DB Netz | Wörth - Lauterbourg (border) | x | x | Diesel | 600 | D4 | 1 | N/A | Upon request | P/C 80/410 | PZB | 100 | 11 | 3030-3945 (V-Tfz DB 232/233) | Karlsruhe <-> France, change of direction in Wörth | Extremely limited
SNCF Réseau | Lauterbourg border - Strasbourg | x | x | Diesel | 750 | D4 | 2 | < 12,5‰ | GB1 | C45 | No speed control system | 61-100 km/h | 58 | D4 | Karlsruhe - Basel: change of direction in Hausbergen Night closure between 21:00 and 06:00 hours Limited capacity in Lauterbourg between 06:00 -21:00 hours | Good
SNCF Réseau | Strasbourg - Mulhouse | x | x | 25kv AC | 750 | D4 | 2 | < 12,5‰ | GB1 | C45 | KVB | 161-220km/h | 107 | D4 | 0 | Extremely limited
SNCF Réseau | Mulhouse - Saint Louis (border) | x | x | 25kv AC | 750 | D4 | 2 | < 12,5‰ | GB | C45 | KVB | 121-160 km/h | 28 | D4 | 0 | Limited
SBB | Saint Louis border – Basel RB Muttenz | x | x | 25kV / 15 kV AC | 750 | D4 | 2 | 7‰ | EBV 1 | EBV 1 / C25/344, C45 / 353, B45 / 353 | KVB L1LS - 3.4.0 | 100 | 9 | 2000 | several intermodal freight codes possible due to the annual AS-eeee-0945 | Limited
SNCF Réseau | Lauterbourg border - Strasbourg | x | x | Diesel | 750 | D4 | 2 | < 12,5‰ | GB1 | C45 | No speed control system | 61-100 km/h | 58 | D4 | Karlsruhe - Basel: change of direction in Hausbergen Night closure between 21:00 and 06:00 hours Limited capacity in Lauterbourg between 06:00 -21:00 hours | Good
DB Netz | Kehl - Appenweier (Offenburg) | x | x | AC 15 kV 16,7Hz | 740 | D4 | 2 | N/A | Upon request | P/C 80/410 | PZB | 160 | 14 | 0 | 0 | Good
DE-CH-2: Mannheim - Stuttgart - Singen - Zurich
DB Netz | (Mannheim -) Kornwestheim- Singen | x | x | AC 15 kV 16,7Hz | 580 | D4 | 1 | < 20‰ | Upon request | P/C 65/395 | PZB | 100 | 276 | 1245-1640 | Change of direction in Singen; partly single track | Limited Extremely limited
DB Netz | Singen – Schaffhausen (border) | x | x | AC 15 kV 16,7Hz | 580 | D4 | 2 | N/A | Upon request | P/C 70/400 | PZB | 160 | 20 | 1: 3130t 2: 2275t | 0 | Limited
SBB | Schaffhausen (border) - Zurich Oerlikon | x | x | AC 15 kV 16,7Hz | 750 | D4 | 2 | 10‰ | EBV 2, includes UIC G1 | P/C 60/384 | L1 LS 3.4.0 | 100 | 52 | 22,5 t | Some part one track only | Good
IM | Line section | Usage |  | Traction power | Train length | Line category | Number of tracks | Gradient | Gauge | Intermodal freight code | Signalling | Speed | Length of re-routing option | Weight | Miscalleanous | Capacity Indication
|  | Pass | Frei
DE-FR-CH-2 (d1) / DE-FR-2 (d2): Mannheim – Metz – Strasbourg – Basel (d1) / Offenburg (d2)
DB Netz | Mannheim - Kaiserslautern - Saarbrücken - Forbach border | x | x | AC 15 kV 16,7 Hz | 740 | D4 | 2 to 4 | < 20‰ | GA | P/C 70/400 | PZB | Up to 160 | 135 | 1890-1935 | 0 | Good
SNCF Réseau | Forbach (border) - Metz | x | x | 25kv AC | 750 | D4 | 2 | < 12,5‰ | GB1 | C45 | KVB | 121-160 km/h | 75 | D4 | 0 | Good
SNCF Réseau | Metz - Réding | x | x | 25kv AC | 750 | D4 | 2 | < 12,5‰ | GB1 | C45 | KVB | 121-160 km/h | 86 | D4 | 0 | Limited
SNCF Réseau | Réding - Strasbourg | x | x | 25kv AC | 750 | D4 | 2 | < 12,5‰ | GB | C45 | KVB | 121-160 km/h | 68 | D4 | 0 | Limited
SNCF Réseau | Strasbourg - Mulhouse | x | x | 25kv AC | 750 | D4 | 2 | < 12,5‰ | GB1 | C45 | KVB | 161-220km/h | 107 | D4 | 0 | Extremely limited
SNCF Réseau | Mulhouse - Saint Louis (border) | x | x | 25kv AC | 750 | D4 | 2 | < 12,5‰ | GB | C45 | KVB | 121-160 km/h | 28 | D4 | 0 | Limited
SBB | Saint Louis border – Basel RB Muttenz | x | x | 25kV / 15 kV AC | 750 | D4 | 2 | 7‰ | EBV 1 | EBV 1 / C25/344, C45 / 353, B45 / 353 | KVB L1LS - 3.4.0 | 100 | 9 | 2000 | several intermodal freight codes possible due to the annual AS-eeee-0945 | Limited
SNCF Réseau | Strasbourg-Offenburg | x | x | 25kv AC | 750 | D4 | 2 | < 12,5‰ | GB1 | C45 | No speed control system | 101-120km/h | 5 | D4 | 0 | Excellent
DB Netz | Kehl - Appenweier (Offenburg) | x | x | AC 15 kV 16,7Hz | 740 | D4 | 2 | N/A | Upon request | P/C 80/410 | PZB | 160 | 14 | 0 | 0 | Good
DE-AT-IT-2: Mannheim - Stuttgart - Munich - Verona (Brenner/Salzburg) – Milan Sm
DB Netz | (Mannheim - Mühlacker - Ludwigsburg - Kornwestheim - Ulm - Augsburg Hbf - ) München - Rosenheim - Kufstein | x | x | AC 15 kV 16,7Hz | 600 Standard Train (DB Loco 185) | D4 | 2 | ≤ 15‰ | Upon request | P/C 80/410 | PZB | 160 | 460 | With Loco DB 185: Ma-Ku: 2.700 Ku-Ma: 2.530 | 0 | Good
ÖBB | Kufstein - Wörgl - Hall i. T. - Innsbruck - Brenner | x | x | 15 kV 16,7 Hz | 600 RFC 3: 600-649 | 22,5t (8,0t/m) RFC 3: D4 | 2 | 0‰-30‰ | GA, G1 und G2 RFC 3: GB&G2 | P/C 80/410 | PZB, ETCS 2 RFC 3: PZB | 130 RFC 3: 80-130 | 0 | 700 t (one loco 1216) | Contact ÖBB | 0
RFI | Brenner – Verona – Milano SM | x | x | 3 KV | 600 | D4L | 2 | 20‰-25‰ for , Brennero - Bivio/P.C. S. Massimo 5‰-10‰ for Verona RFC 6: 6-10‰ for Verona-Milano | upon request | P/C 80/410 | BACC/SCMT | 100 | 371 | 1600 2500 under specific conditions for incoming trains | 0 | Extremely limited
DE-AT-IT-3: Wiesbaden - Frankfurt - Aschaffenburg – Würzburg – Munich – Verona (Brenner / Salzburg) – Milan Smistamento
DB Netz | Aschaffenburg - Gemünden - Würzburg - Ansbach - Donauwörth - Augsburg - Munich - Kufstein | x | x | AC 15 kV 16,7Hz | 640 | D4 | 2 | ≤ 20‰ | Upon request | P/C 80 P/C 410 | PZB | Up to 160 | 0 | N-S: 1600t S-N: 1910t | further possible freight paths between Aschaffenburg and Munich | Good
ÖBB | Kufstein - Wörgl - Hall i. T. - Innsbruck - Brenner | x | x | 15 kV 16,7 Hz | 600 RFC 3: 600-649 | 22,5t (8,0t/m) RFC 3: D4 | 2 | 0‰-30‰ | GA, G1 und G2 RFC 3: GB&G2 | P/C 80/410 | PZB, ETCS 2 RFC 3: PZB | 130 RFC 3: 80-130 | 0 | 700 t (one loco 1216) | Contact ÖBB | 0
RFI | Brenner – Verona – Milano SM | x | x | 3 KV | 600 | D4L | 2 | 20‰-25‰ for , Brennero - Bivio/P.C. S. Massimo 5‰-10‰ for Verona RFC 6: 6-10‰ for Verona-Milano | upon request | P/C 80/410 | BACC/SCMT | 100 | 371 | 1600 2500 under specific conditions for incoming trains | 0 | Extremely limited
DE-CH-3: Offenburg - Singen - Zurich
DB Netz | Offenburg - Singen | x | x | AC 15 kV 16,7Hz | 580 | D4 | 2 | < 40‰ | Upon request | P/C 45/375 | PZB | Up to 160 | 150 | 1060-1230 | 0 | Limited
DB Netz | Singen - Schaffhausen | x | x | AC 15 kV 16,7Hz | 580 | D4 | 2 | N/A | Upon request | P/C 70/400 | PZB | 160 | 20 | 1: 3130t 2: 2275t | 0 | Limited
SBB | Schaffhausen (border) - Zurich Oerlikon | x | x | AC 15 kV 16,7Hz | 750 | D4 | 2 | 10‰ | EBV 2, includes UIC G1 | P/C 60/384 | L1 LS 3.4.0 | 100 | 52 | 22,5 t | Some part one track only | Good
DE-FR-CH-3: Müllheim - Mulhouse -Basel
DB Netz | Müllheim - Neuenburg (Rhine bridge) | x | x | AC 15 kV 16,7Hz | 446m by traincrossing, 740m by free passage | D4 | 1 | N/A | GA | P/C 80/410 | PZB | Up to 100 | 5 | 3190-3965 | France - Basel is only possible with direction change north of Müllheim | Limited
SNCF Réseau | Neuenburg - Mulhouse | x | x | 25kv AC | 750 | D4 | 1 | < 12,5‰ | GB1 | C45 | KVB | 61-100 km/h | 19 | D4 | 0 | Excellent
SNCF Réseau | Mulhouse - Saint Louis (border) | x | x | 25kv AC | 750 | D4 | 2 | < 12,5‰ | GB | C45 | KVB | 121-160 km/h | 28 | D4 | 0 | Limited
SBB | Saint Louis border – Basel RB Muttenz | x | x | 25kV / 15 kV AC | 750 | D4 | 2 | 7‰ | EBV 1 | EBV 1 / C25/344, C45 / 353, B45 / 353 | KVB L1LS - 3.4.0 | 100 | 9 | 2000 | several intermodal freight codes possible due to the annual AS-eeee-0945 | Limited

## scenario 4.5
IM | Line section | Usage |  | Traction power | Train length | Line category | Number of tracks | Gradient | Gauge | Intermodal freight code | Signalling | Speed | Length of re-routing option | Weight | Miscalleanous | Capacity Indication
|  | Pass | Frei
Section: Basel SBB RB – Gellert (Rhine bridge)
SBB | Basel SBB RB - Gellert (Rhine bridge) | x | x | AC 15 kV 16,7Hz | 750 | D4 | 2 | 11‰ | EBV 3, includes UIC G1 | P/C 80/405 | L1 LS 3.4.0 | 0 | 5 | 22,5 t | 0 | Limited
DE-CH-2: Mannheim - Stuttgart - Singen - Zurich
DB Netz | (Mannheim -) Kornwestheim- Singen | x | x | AC 15 kV 16,7Hz | 580 | D4 | 1 | < 20‰ | Upon request | P/C 65/395 | PZB | 100 | 276 | 1245-1640 | Change of direction in Singen; partly single track | Limited Extremely limited
DB Netz | Singen – Schaffhausen (border) | x | x | AC 15 kV 16,7Hz | 580 | D4 | 2 | N/A | Upon request | P/C 70/400 | PZB | 160 | 20 | 1: 3130t 2: 2275t | 0 | Limited
SBB | Schaffhausen (border) - Zurich Oerlikon | x | x | AC 15 kV 16,7Hz | 750 | D4 | 2 | 10‰ | EBV 2, includes UIC G1 | P/C 60/384 | L1 LS 3.4.0 | 100 | 52 | 22,5 t | Some part one track only | Good
DE-CH-3: Offenburg - Singen - Zurich
DB Netz | Offenburg - Singen | x | x | AC 15 kV 16,7Hz | 580 | D4 | 2 | < 40‰ | Upon request | P/C 45/375 | PZB | Up to 160 | 150 | 1060-1230 | 0 | Limited
DB Netz | Singen - Schaffhausen | x | x | AC 15 kV 16,7Hz | 580 | D4 | 2 | N/A | Upon request | P/C 70/400 | PZB | 160 | 20 | 1: 3130t 2: 2275t | 0 | Limited
SBB | Schaffhausen (border) - Zurich Oerlikon | x | x | AC 15 kV 16,7Hz | 750 | D4 | 2 | 10‰ | EBV 2, includes UIC G1 | P/C 60/384 | L1 LS 3.4.0 | 100 | 52 | 22,5 t | Some part one track only | Good
DE-FR-CH-3: Müllheim - Mulhouse -Basel
DB Netz | Müllheim - Neuenburg (Rhine bridge) | x | x | AC 15 kV 16,7Hz | 446m by traincrossing, 740m by free passage | D4 | 1 | N/A | GA | P/C 80/410 | PZB | Up to 100 | 5 | 3190-3965 | France - Basel is only possible with direction change north of Müllheim | Limited
SNCF Réseau | Neuenburg - Mulhouse | x | x | 25kv AC | 750 | D4 | 1 | < 12,5‰ | GB1 | C45 | KVB | 61-100 km/h | 19 | D4 | 0 | Excellent
SNCF Réseau | Mulhouse - Saint Louis (border) | x | x | 25kv AC | 750 | D4 | 2 | < 12,5‰ | GB | C45 | KVB | 121-160 km/h | 28 | D4 | 0 | Limited
SBB | Saint Louis border – Basel RB Muttenz | x | x | 25kV / 15 kV AC | 750 | D4 | 2 | 7‰ | EBV 1 | EBV 1 / C25/344, C45 / 353, B45 / 353 | KVB L1LS - 3.4.0 | 100 | 9 | 2000 | several intermodal freight codes possible due to the annual AS-eeee-0945 | Limited
CH-1: Via Basel SBB passenger station (change direction)
SBB | Basel SBB passenger station | x | x | AC 15 kV 16,7 Hz | 600 | D4 | 2 | 11‰ | EBV 3, includes UIC G1 | P/C 80/405 | L1 LS 3.4.0 | 0 | 5 | 22,5 t | change of direction and locomotive necessary | Extremely limited

## scenario 4.6
IM | Line section | Usage |  | Traction power | Train Length | Line category | Number of tracks | Gradient | Gauge | Intermodal freight code | Signalling | Speed | Length of re-routing option | Weight | Miscalleanous | Capacity Indication
|  | Pass | Frei
Section: Lötschberg-Simplon and Gotthard
SBB | Gotthard: Basel SBB RB - Brugg - Altdorf | x | x | AC 15 kV 16,7 Hz | 750 | D4 | 2 | 12‰ | EBV 3 includes UIC G1 | P/C 80/405 | L1LS - 3.4.0 | 100 | 114 | 1600 | 0 | Limited
SBB | Gotthard Base Tunnel (Altdorf - Bellinzona) | x | x | AC 15 kV 16,7 Hz | 750 | D4 | 2 | 16‰ | EBV3 (only base tunnel EBV 4) | P/C 80/405 (only base tunnel P/C 99/429) | L1LS - 3.4.0 (only Base tunnel L2 2.3.0d) | 100-120 | 106 | 1600 | 0 | Limited
SBB | Basel - Bellinzona - Luino | x | x | 15 kV AC | 600m, only some tracks 750m | D4 | 1 | 11‰ | EBV 3 includes UIC G1 | P/C 80/405 | L1LS - 3.4.0 | 100 | 40 | 1600 | no changing locomotives in Luino, single track in Italy to Milano with extra time in Italy | Limited
SBB | Basel - Olten VL - Thun (->Lötschberg) | x | x | AC 15 kV 16,7 Hz | 750 | D4 | 2 | 20‰ | EBV 3 includes UIC G1 | P/C 80/405 | L1 LS 3.4.0 | 100 | 129 | 22.5 t | Gradient via Burgdorf only 12‰ | Limited
BLS | Lötschberg/Simplon: Thun-Spiez-Reichenbach-(LBT)-Brig (Base tunnel) | x | x | AC 15 kV 16,7 Hz | 750 | D4 | 2 | 15‰ | EBV 03 includes UIC G1 | P/C 80/405 | L1LS - 3.4.0 (only Base tunnel L2 2.3.0d) | 100 | 62 | 1300t (EN) / max 2150t (ZH) | 0 | Limited
SBB/RFI | Domodossola II - Brig | x | x | AC 15 kV 16,7 Hz | 750 | D4 | 2 | 25‰ | EBV 03 includes UIC G1 | P/C 80/405 | L1LS - 3.4.0 | 100 | 46 | 700t / max 1450t (ZH) | 0 | Limited
CH-3: Thun - Kandersteg - Brig (Lötschberg Mountain route)
SBB | Basel - Olten VL - Thun (->Lötschberg) | x | x | AC 15 kV 16,7 Hz | 750 | D4 | 2 | 20‰ | EBV 3 includes UIC G1 | P/C 80/405 | L1 LS 3.4.0 | 100 | 129 | 22.5 t | Gradient via Burgdorf only 12‰ | Limited
BLS | Lötschberg/Simplon: Thun - Kandersteg - Brig (Mountain route) | x | x | AC 15 kV 16,7 Hz | 750 | D4 | 2 | 27‰ | EBV 03 includes UIC G1 | P/C 80/405 | L1LS - 3.4.0 | 100 | 74 | 700t (EN) / max 1400t (ZH) | Double Track. Partially only one track for P/C 80/405 Additional loco or limited weight | Limited
SBB/RFI | Domodossola II - Brig | x | x | AC 15 kV 16,7 Hz | 750 | D4 | 2 | 25‰ | EBV 03 includes UIC G1 | P/C 80/405 | L1LS - 3.4.0 | 100 | 46 | 700t / max 1450t (ZH) | 0 | Limited
DE-AT-IT-2: Mannheim - Stuttgart - Munich - Verona (Brenner/Salzburg) – Milan SM
DB Netz | (Mannheim - Mühlacker - Ludwigsburg - Kornwestheim - Ulm - Augsburg Hbf - ) München - Rosenheim - Kufstein | x | x | AC 15 kV 16,7Hz | 600 Standard Train (DB Loco 185) | D4 | 2 | ≤ 15‰ | Upon request | P/C 80/410 | PZB | 160 | 460 | With Loco DB 185: Ma-Ku: 2.700 Ku-Ma: 2.530 | 0 | Good
ÖBB | Kufstein - Wörgl - Hall i. T. - Innsbruck - Brenner | x | x | 15 kV 16,7 Hz | 600 RFC 3: 600-649 | 22,5t (8,0t/m) RFC 3: D4 | 2 | 0‰-30‰ | GA, G1 und G2 RFC 3: GB&G2 | P/C 80/410 | PZB, ETCS 2 RFC 3: PZB | 130 RFC 3: 80-130 | 0 | 700 t (one loco 1216) | Contact ÖBB | 0
RFI | Brenner – Verona – Milano SM | x | x | 3 KV | 600 | D4L | 2 | 20‰-25‰ for , Brennero - Bivio/P.C. S. Massimo 5‰-10‰ for Verona RFC 6: 6-10‰ for Verona-Milano | upon request | P/C 80/410 | BACC/SCMT | 100 | 371 | 1600 2500 under specific conditions for incoming trains | 0 | Extremely limited
DE-FR-IT-1: Offenburg – Strasbourg – Réding – Toul – Dijon - Ambérieu – Modane – Torino – Novara / Alessandria
SNCF Réseau | Strasbourg-Offenburg | x | x | 25kv AC | 750 | D4 | 2 | < 12,5‰ | GB1 | C45 | No speed control system | 101-120km/h | 5 | D4 | 0 | Excellent
SNCF Réseau | Réding - Strasbourg | x | x | 25kv AC | 750 | D4 | 2 | < 12,5‰ | GB | C45 | KVB | 121-160 km/h | 68 | D4 | 0 | Limited
SNCF Réseau | Réding - Frouard | x | x | 25kv AC | 850 | D4 | 2 | 5-10% | GB1 | upon request | KVB | 140 | 92.53 | D4 | Capacity limited due to various infrastructure works in France | 0
SNCF Réseau | Frouard - Toul | x | x | 25kv AC | 850 | D4 | 2 | 5-10% | GB1 | upon request | KVB | 140 | 27.67 | D4 | Capacity limited due to various infrastructure works in France | 0
SNCF Réseau | Toul - Is-sur-Tille | x | x | 25kv AC | 850 | D4 | 2 | 5-10% | GB1 | upon request | KVB | 140 | 191.02 | D4 | Capacity limited due to various infrastructure works in France | 0
SNCF Réseau | Is-sur-Tille - Modane/Bardonecchia | x | x | 1,5 kv DC | 750 | D4 | 2 | 5-10% / upon request | GB1 | upon request | KVB | 120 | 363.42 | D4 | Capacity limited due to various infrastructure works in France | 0
RFI | Modane/Bardonecchia - Torino S. Paolo | x | x | 3 kv DC | 600 | D4 | 2 | 0-15‰ / 0-30‰ | GB1 | P/C 45/364 | SCMIT | > 100 km/h | 89.96 | D4 | 0 | 0
RFI | Torino S. Paolo - Ponte Tanaro Alessandria | x | x | 3 kv DC | 525 | D4 | 2 | 0-5‰ / 10-15‰ | A | P/C 32/351 | SCMIT | 125 / 140 km/h | 89.92 | D4 | 0 | Good
RFI | Torino S. Paolo - Novara | x | x | 3 kv DC | 600 | D4 | 2 | 10-15‰ / 0-5‰ | GB | P/C 80/410 | SCMIT | > 100 km/h | 98.38 | D4 | 0 | 0
IM | Line section | Usage |  | Traction power | Train Length | Line category | Number of tracks | Gradient | Gauge | Intermodal freight code | Signalling | Speed | Length of re-routing option | Weight | Miscalleanous | Capacity Indication
|  | Pass | Frei
BE-FR-IT-1: Antwerp – Mouscron – Lille – Thionville – Metz – Toul – Dijon - Ambérieu – Modane – Torino – Novara / Alessandria
Infrabel | Antwerp - Kortrijk - Mouscron border (France) | x | x | 3kv | 740 | D4 | 2 | N/A | GB | P/C 70/400 | TBL1+ | 100 | 186.15 | 1800-2000 | no dangerous goods allowed in the Kennedy tunnel in Antwerp Re-routing via Antwerp North and Antigoon Tunnel possible | Limited
SNCF Réseau | Border Belgium – Lille – Longuyon – Thionville - Metz | x | x | 25kV AC | 750 | D4 | 2 or more | N/A | CB1 ( Longuyon – Thionville: 3.3 - C22) | C45 (Longuyon – Thionville: 3.3 - C22) | KVB | 120-139 | 0 | D4 | 0 | 0
SNCF Réseau | Metz Sablon - Frouard | x | x | 25 kV | 850 | D4 | 2 | 5-10% | GB1 | Upon request | KVB | 140 | 47.25 | D4 | Capacity limited due to various infrastructure works in France | 0
SNCF Réseau | Réding - Frouard | x | x | 25kv AC | 850 | D4 | 2 | 5-10% | GB1 | upon request | KVB | 140 | 92.53 | D4 | Capacity limited due to various infrastructure works in France | 0
SNCF Réseau | Frouard - Toul | x | x | 25kv AC | 850 | D4 | 2 | 5-10% | GB1 | upon request | KVB | 140 | 27.67 | D4 | Capacity limited due to various infrastructure works in France | 0
SNCF Réseau | Toul - Is-sur-Tille | x | x | 25kv AC | 850 | D4 | 2 | 5-10% | GB1 | upon request | KVB | 140 | 191.02 | D4 | Capacity limited due to various infrastructure works in France | 0
SNCF Réseau | Is-sur-Tille - Modane/Bardonecchia | x | x | 1,5 kv DC | 750 | D4 | 2 | 5-10% / upon request | GB1 | upon request | KVB | 120 | 363.42 | D4 | Capacity limited due to various infrastructure works in France | 0
RFI | Modane/Bardonecchia - Torino S. Paolo | x | x | 3 kv DC | 600 | D4 | 2 | 0-15‰ / 0-30‰ | GB1 | P/C 45/364 | SCMIT | > 100 km/h | 89.96 | D4 | 0 | 0
RFI | Torino S. Paolo - Ponte Tanaro Alessandria | x | x | 3 kv DC | 525 | D4 | 2 | 0-5‰ / 10-15‰ | A | P/C 32/351 | SCMIT | 125 / 140 km/h | 89.92 | D4 | 0 | Good
RFI | Torino S. Paolo - Novara | x | x | 3 kv DC | 600 | D4 | 2 | 10-15‰ / 0-5‰ | GB | P/C 80/410 | SCMIT | > 100 km/h | 98.38 | D4 | 0 | 0
BE-FR-LU-IT-1: Antwerp – Ronet – Rodange – Bettembourg - Metz – Toul – Dijon - Ambérieu – Modane – Torino – Novara / Alessandria
Infrabel | Antwerp - Ronet - Aubange (border LUX) | x | x | 3kv | 740 | D4 | 2 | N/A | GB | PC 70/400 | ETCS L1 FS TBL1+ | 100 | 283 | N-S: 1200 (Diesel), 1600 (Electric) S-N: 900 (Diesel), 1400 (Electric) | Between Antwerpen Luchtbal and Lier = comprehensive network no dangerous goods allowed in the Kennedy tunnel in Antwerp Re-routing via Antwerp North and Antigoon Tunnel possible | Limited
CFL | Rodange - Esch-sur-Alsette - Bettembourg | 0 | x | 25 kV | 750 | D4 | 2 | ≤ 19‰ | GB - C50 | Upon request | ETCS Level 1 | 90 | 0 | D4 | 0 | Limited
SNCF Réseau | LUX border - Metz-Sablon | x | x | 25 kV | 850 | D4 | 2 | 5-10% | GB1 | Upon request | ETCS L1, KVB | 140 | 51.8 | D4 | Capacity limited due to various infrastructure works in France | limited
SNCF Réseau | Metz Sablon - Frouard | x | x | 25 kV | 850 | D4 | 2 | 5-10% | GB1 | Upon request | KVB | 140 | 47.25 | D4 | Capacity limited due to various infrastructure works in France | 0
SNCF Réseau | Réding - Frouard | x | x | 25kv AC | 850 | D4 | 2 | 5-10% | GB1 | upon request | KVB | 140 | 92.53 | D4 | Capacity limited due to various infrastructure works in France | 0
SNCF Réseau | Frouard - Toul | x | x | 25kv AC | 850 | D4 | 2 | 5-10% | GB1 | upon request | KVB | 140 | 27.67 | D4 | Capacity limited due to various infrastructure works in France | 0
SNCF Réseau | Toul - Is-sur-Tille | x | x | 25kv AC | 850 | D4 | 2 | 5-10% | GB1 | upon request | KVB | 140 | 191.02 | D4 | Capacity limited due to various infrastructure works in France | 0
SNCF Réseau | Is-sur-Tille - Modane/Bardonecchia | x | x | 1,5 kv DC | 750 | D4 | 2 | 5-10% / upon request | GB1 | upon request | KVB | 120 | 363.42 | D4 | Capacity limited due to various infrastructure works in France | 0
RFI | Modane/Bardonecchia - Torino S. Paolo | x | x | 3 kv DC | 600 | D4 | 2 | 0-15‰ / 0-30‰ | GB1 | P/C 45/364 | SCMIT | > 100 km/h | 89.96 | D4 | 0 | 0
RFI | Torino S. Paolo - Ponte Tanaro Alessandria | x | x | 3 kv DC | 525 | D4 | 2 | 0-5‰ / 10-15‰ | A | P/C 32/351 | SCMIT | 125 / 140 km/h | 89.92 | D4 | 0 | Good
RFI | Torino S. Paolo - Novara | x | x | 3 kv DC | 600 | D4 | 2 | 10-15‰ / 0-5‰ | GB | P/C 80/410 | SCMIT | > 100 km/h | 98.38 | D4 | 0 | 0

## scenario 4.7
IM | Line section | Usage |  | Traction power | Train Length | Line category | Number of tracks | Gradient | Gauge | Intermodal freight code | Signalling | Speed | Length of re-routing option | Weight | Miscalleanous | Capacity Indication
|  | Pass | Frei
Section: Domodossola - Novara
RFI | Domodossola - Borgomanero - Novara - Rho - Milano Rogoredo | x | x | 3 KV | 575 | D4L | 2 | N/A | upon request | P/C80 | SCMT | 80 | 146 | 1600 | Domodossola - Borgonamero - Vignale single track . Double the others lines | Extremely limited
CH-IT-1: Basel – Gotthard – Bellinzona – Novara
SBB | Gotthard: Basel SBB RB - Brugg - Altdorf | x | x | AC 15 kV 16,7 Hz | 750 | D4 | 2 | 12‰ | EBV 3 includes UIC G1 | P/C 80/405 | L1LS - 3.4.0 | 100 | 114 | 1600 | 0 | Limited
SBB | Gotthard Base Tunnel (Altdorf - Bellinzona) | x | x | AC 15 kV 16,7 Hz | 750 | D4 | 2 | 16‰ | EBV3 (only base tunnel EBV 4) | P/C 80/405 (only base tunnel P/C 99/429) | L1LS - 3.4.0 (only Base tunnel L2 2.3.0d) | 100-120 | 106 | 1600 | 0 | Limited
SBB | Basel - Bellinzona - Luino | x | x | 15 kV AC | 600m, only some tracks 750m | D4 | 1 | 11‰ | EBV 3 includes UIC G1 | P/C 80/405 | L1LS - 3.4.0 | 100 | 40 | 1600 | no changing locomotives in Luino, single track in Italy to Milano with extra time in Italy | Limited
RFI | Luino - Laveno - Sesto Calende - Vignale - Novara | x | x | 3 KV | 540 | D4L | 2 | N/A | upon request | P/C50 | SCMT | 100 | 68 | 1600 | Luino - Laveno - Vignale single track. Double the other sections | Limited
IT-4: Domodossola – Arona – Novara
RFI | Domodossola - Arona - Novara | x | x | 3 KV | 510/540 | D4L | 2 ( 1:Arona- Vignale and Bivio Toce-Bivio Valee via Domo 2) | N/A | upon request | P/C45 | SCMT | 100 | 96 | 1600 | 0 | Limited

## scenario 4.8
IM | Line section | Usage |  | Traction power | Train Length | Line category | Number of tracks | Gradient | Gauge | Intermodal freight code | Signalling | Speed | Length of re-routing option | Weight | Miscalleanous | Capacity Indication
|  | Pass | Frei
Section: Bellinzona - Milano
SBB | Bellinzona - Chiasso (via Ceneri mountain route) | x | x | AC 15 kV 16,7 Hz | 650 (750m only in case of re-routing) | D4 | 2 | 26‰ | EBV 1, includes UIC G1 | P/C 60/384 - P/C 80/405 in 2021 | L1LS - 3.4.0 (accessible only with L2 2.3.0d) | 100 | 55 | N-S: 1300t one loco, 1600t two locos S-N: 830t one loco, 1650t two locos | 0 | Limited
SBB | Bellinzone - Chiasso (via Ceneri Base tunnel) | core network | x | x | AC 15 kV 16,7 Hz | 650 - 750 in 07/2021 | D4 | 2 | 12.5‰ | EBV 3, includes UIC G1 (only base tunnel EBV4) | P/C 80/405 (only base tunnel P/C 99/429) | L2 2.3.0d | 100-160 | 50 | N-S: 1300t one loco, 1600t two locos, from 2021: 2150t two locos | 0
RFI | Chiasso - Milano Certosa - Rho - Novara | x | x | 3 KV | 575 (450 Chiasso -Bivio Rosales via Albate Camerlata) | D4L | 2 | N/A | upon request | P/C60; (PC/22 Chiasso -Bivio Rosales via Albate Camerlata) | SCMT | 100 | 108 | 1600 | 0 | Extremely limited
CH-IT-2: Basel – Domodossola – Milano
SBB | Basel - Olten VL - Thun (->Lötschberg) | x | x | AC 15 kV 16,7 Hz | 750 | D4 | 2 | 20‰ | EBV 3 includes UIC G1 | P/C 80/405 | L1 LS 3.4.0 | 100 | 129 | 22.5 t | Gradient via Burgdorf only 12‰ | Limited
BLS | Lötschberg/Simplon: Thun-Spiez-Reichenbach-(LBT)-Brig (Base tunnel) | x | x | AC 15 kV 16,7 Hz | 750 | D4 | 2 | 15‰ | EBV 03 includes UIC G1 | P/C 80/405 | L1LS - 3.4.0 (only Base tunnel L2 2.3.0d) | 100 | 62 | 1300t (EN) / max 2150t (ZH) | 0 | Limited
BLS | Lötschberg/Simplon: Thun - Kandersteg - Brig (Mountain route) | x | x | AC 15 kV 16,7 Hz | 750 | D4 | 2 | 27‰ | EBV 03 includes UIC G1 | P/C 80/405 | L1LS - 3.4.0 | 100 | 74 | 700t (EN) / max 1400t (ZH) | Double Track. Partially only one track for P/C 80/405 Additional loco or limited weight | Limited
SBB/RFI | Domodossola II - Brig | x | x | AC 15 kV 16,7 Hz | 750 | D4 | 2 | 25‰ | EBV 03 includes UIC G1 | P/C 80/405 | L1LS - 3.4.0 | 100 | 46 | 700t / max 1450t (ZH) | 0 | Limited
RFI | Domodossola - Arona - Sesto Calende - Gallarate - Milano Rogoredo | x | x | 3 KV | 600 (there are some exception in Rho and Milan area: 550-450m) | D4L | 2 | N/A | upon request | P/C45 | SCMT | 100 | 130 | 1600 | 0 | Extremely limited
CH-IT-3: Bellinzona – Gallarate - Milano
SBB | Basel - Bellinzona - Luino | x | x | 15 kV AC | 600m, only some tracks 750m | D4 | 1 | 11‰ | EBV 3 includes UIC G1 | P/C 80/405 | L1LS - 3.4.0 | 100 | 40 | 1600 | no changing locomotives in Luino, single track in Italy to Milano with extra time in Italy | Limited
RFI | Luino- Gallarate - Rho - Milano Rogoredo | x | x | 3 KV | 600 | D4L | 2 | N/A | upon request | P/C45 | SCMT | 100 | 95 | 1600 | Luino - Gallarate single track. Double the others lines | Extremely limited